## Readme&Nomenclature
| License | CC BY 4.0
| Please cite as | Hammer M, Deng H, Liu L, Langsholt, Munkejord ST. Upward and downward two-phase flow of CO2 in a pipe: Comparison between experimental data and model predictions, International Journal for Multiphase Flow, 2021. doi: https://doi.org/10.1016/j.ijmultiphaseflow.2021.103590
Notation | Unit | Description | Accuracy/Uncertainty | Comments | Parameter
Time | [-] |  |  |  | Internal diameter ID | 0.044±0.0001 | m
Exp no | [-] | Experimental number |  |  | Effective pipe roughness | 17 | micrometer
θ | [degree] | Pipe inclination | ±0.05degree |  | Length | 13.7 | m
T_TS | [oC] | Average value of mean temperatures from 11 temperature sensors at test section | ±1 oC | TS.T13 is 2-3oC lower than the other temperature sensors, thus it is not included in the data table and average value.
TS_T1 | [oC] | Mean temperature of sensor TS.T1 | ±1 oC
TS_T2 | [oC] | Mean temperature of sensor TS.T2 | ±1 oC
TS_T3 | [oC] | Mean temperature of sensor TS.T3 | ±1 oC
TS_T4 | [oC] | Mean temperature of sensor TS.T4 | ±1 oC
TS_T5 | [oC] | Mean temperature of sensor TS.T5 | ±1 oC
TS_T6 | [oC] | Mean temperature of sensor TS.T6 | ±1 oC
TS_T7 | [oC] | Mean temperature of sensor TS.T7 | ±1 oC
TS_T8 | [oC] | Mean temperature of sensor TS.T8 | ±1 oC
TS_T9 | [oC] | Mean temperature of sensor TS.T9 | ±1 oC
TS_T10 | [oC] | Mean temperature of sensor TS.T10 | ±1 oC
TS_T11 | [oC] | Mean temperature of sensor TS.T11 | ±1 oC
TS_T12 | [oC] | Mean temperature of sensor TS.T12 | ±1 oC
TS_T13 | [oC] | Mean temperature of sensor TS.T13 | ±1 oC | TS.T13 is 2-3oC lower than the other temperature sensors, thus it is not included in the data table and average value.
TS_T14 | [oC] | Mean temperature of sensor TS.T14 | ±1 oC
P_TS | [bara] | Average value of mean pressure from 3 pressure sensors at test section | ±1.5% | TS.P2 and TS.P4 are broken so they are not included in the data table and average value
TS_P1 | [bara] | Mean pressure of sensor TS.P1 | ±1.5%
TS_P3 | [bara] | Mean pressure of sensor TS.P3 | ±1.5%
TS_P5 | [bara] | Mean pressure of sensor TS.P5 | ±1.5%
USG | [m/s] | Superficial liquid velocity; USG = mSG /(Area*ρgas) | ±3% relative
USL | [m/s] | Superficial liquid velocity; USL = mSL /(Area*ρliq) | ±4% relative
mSG | [kg/s] | Mass flow rate of gas by Coriolis meter | ±0.5% of reading
mSL | [kg/s] | Mass flow rate of liquid by Coriolis meter | ±0.5% of reading
χ | [%] | Input liquid fraction; χ = USL/(USG+USL) | N/A
ρgas | [kg/m3] | Gas density from NIST Chemistry WebBook; linear interpolation of temperature (T_TS) and pressure (P_TS) with 1 oC and 1 bara interval. Mean density value from temperature and pressure interpolation is used. | ±2% relative
ρliq | [kg/m3] | Gas density from NIST Chemistry WebBook; linear interpolation of temperature (T_TS) and pressure (P_TS) with 1 oC and 1 bara interval. Mean density value from temperature and pressure interpolation is used. | ±1% relative
DPDX_tot | [pa/m] | Average value of mean total pressure drop from dp transducers | ±7% relative | If one or more dp cell(s) drifted away during the experiments, the measurement from that dp transducer was removed.
DPDX_fric | [pa/m] | Frictional pressure drop; DPDX_fric = DPDX_tot - ρgas *(1 - Hliq) * g*sinθ - ρliq * Hliq * g*sinθ | N/A | Hliq uses measurements of 'Hliq_B'
DPDX_fric_X | [pa/m] | Frictional pressure drop; DPDX_fric = DPDX_tot - ρgas *(1 - Hliq) * g*sinθ - ρliq * Hliq * g*sinθ | N/A | Hliq uses measurements of 'Hliq_X'
DPDX_1_tot | [pa/m] | Mean total pressure drop from TS.DP1 plus zero offset; DPDX_1_tot = TS.DP1 + ρgas g sinθ | ±7% relative | Measured pressure drop TS.DP1 is not reported; any measurement which drifted during the experiments was removed.
DPDX_2_tot | [pa/m] | Mean total pressure drop from TS.DP2 plus zero offset; DPDX_2_tot = TS.DP2 + ρgas g sinθ | ±7% relative | Measured pressure drop TS.DP2 is not reported; any measurement which drifted during the experiments was removed.
DPDX_3_tot | [pa/m] | Mean total pressure drop from TS.DP3 plus zero offset; DPDX_3_tot = TS.DP3 + ρgas g sinθ | ±7% relative | Measured pressure drop TS.DP3 is not reported; any measurement which drifted during the experiments was removed.
DPDX_4_tot | [pa/m] | Mean total pressure drop from TS.DP4 plus zero offset; DPDX_4_tot = TS.DP4 + ρgas g sinθ | ±7% relative | Measured pressure drop TS.DP4 is not reported; any measurement which drifted during the experiments was removed.
DPDX_5_tot | [pa/m] | Mean total pressure drop from TS.DP5 plus zero offset; DPDX_5_tot = TS.DP5 + ρgas g sinθ | ±7% relative | Measured pressure drop TS.DP5 is not reported; any measurement which drifted during the experiments was removed.
DPDX_6_tot | [pa/m] | Mean total pressure drop from TS.DP6 plus zero offset; DPDX_6_tot = TS.DP6 + ρgas g sinθ | ±7% relative | Measured pressure drop TS.DP6 is not reported; any measurement which drifted during the experiments was removed.
Hliq_B | [%] | Mean holdup measured by broad-beam gamma densitometer | ±2% absolute for H>20%; ±1% absolute for H<20%;
Hliq_N | [%] | Mean area holdup converted from diameter holdup measured by the narrow-beam gamma densitometer | ±3.5% absolute | Assuming flat interface for converting the diameter holdup to area holdup
Hliq_X | [%] | Mean average cross-sectional holdup measured by X-ray | ±2.5% absolute
std(TS_T1) | [oC] | Standard deviation of temperature time series by TS_T1 (1Hz standard logger)
std(TS_T2) | [oC] | Standard deviation of temperature time series by TS_T2 (1Hz standard logger)
std(TS_T3) | [oC] | Standard deviation of temperature time series by TS_T3 (1Hz standard logger)
std(TS_T4) | [oC] | Standard deviation of temperature time series by TS_T4 (1Hz standard logger)
std(TS_T5) | [oC] | Standard deviation of temperature time series by TS_T5 (1Hz standard logger)
std(TS_T6) | [oC] | Standard deviation of temperature time series by TS_T6 (1Hz standard logger)
std(TS_T7) | [oC] | Standard deviation of temperature time series by TS_T7 (1Hz standard logger)
std(TS_T8) | [oC] | Standard deviation of temperature time series by TS_T8 (1Hz standard logger)
std(TS_T9) | [oC] | Standard deviation of temperature time series by TS_T9 (1Hz standard logger)
std(TS_T10) | [oC] | Standard deviation of temperature time series by TS_T10 (1Hz standard logger)
std(TS_T11) | [oC] | Standard deviation of temperature time series by TS_T11 (1Hz standard logger)
std(TS_T12) | [oC] | Standard deviation of temperature time series by TS_T12 (1Hz standard logger)
std(TS_T13) | [oC] | Standard deviation of temperature time series by TS_T13 (1Hz standard logger) |  | not reported
std(TS_T14) | [oC] | Standard deviation of temperature time series by TS_T14 (1Hz standard logger)
std(TS_P1) | [bara] | Standard deviation of pressure time series by TS_P1 (1Hz standard logger)
std(TS_P3) | [bara] | Standard deviation of pressure time series by TS_P3 (1Hz standard logger)
std(TS_P5) | [bara] | Standard deviation of pressure time series by TS_P5 (1Hz standard logger)
std(USG) | [m/s] | Standard deviation of USG time series (1Hz standard logger)
std(USL) | [m/s] | Standard deviation of USL time series by (1Hz standard logger)
TMS_top | [oC] | Temperature on the top of the main seperator | ±1 oC
TMS_bottom | [oC] | Temperature at the bottom of the main seperator | ±1 oC
PMS | [bara] | Pressure at the top of the main seperator | ±1.5%
TGF | [oC] | Temperature in the gas feeding line before the merger | ±1 oC
PGF | [bara] | Pressure in the gas feeding line before the merger | ±1.5%
TLF | [oC] | Temperature in the liquid feeding line before the merger | ±1 oC
PLF | [bara] | Pressure in the liquid feeding line before the merger | ±1.5% | Sensor is broken, no dat report

## Table_Verticalup
[67 empty] | 0 | 1000
Time | Exp no | θ | T_TS | TS_T1 | TS_T2 | TS_T3 | TS_T4 | TS_T5 | TS_T6 | TS_T7 | TS_T8 | TS_T9 | TS_T10 | TS_T11 | TS_T12 | TS_T13 | TS_T14 | P_TS | TS_P1 | TS_P3 | TS_P5 | USG | USL | mSG | mSL | χ | ρgas | ρliq | DPDX_tot | DPDX_fric | DPDX_fric_X | DPDX_1_tot | DPDX_2_tot | DPDX_3_tot | DPDX_4_tot | DPDX_5_tot | DPDX_6_tot | Hliq_B | Hliq_N | Hliq_X | std(TS_T1) | std(TS_T2) | std(TS_T3) | std(TS_T4) | std(TS_T5) | std(TS_T6) | std(TS_T7) | std(TS_T8) | std(TS_T9) | std(TS_T10) | std(TS_T11) | std(TS_T12) | std(TS_T13) | std(TS_T14) | std(TS_P1) | std(TS_P3) | std(TS_P5) | std(USG) | std(USL) | TMS_top | TMS_bottom | PMS | TGF | PGF | TLF | PLF
[-] | [-] | [degree] | [oC] | [oC] | [oC] | [oC] | [oC] | [oC] | [oC] | [oC] | [oC] | [oC] | [oC] | [oC] | [oC] | [oC] | [oC] | [bara] | [bara] | [bara] | [bara] | [m/s] | [m/s] | [kg/s] | [kg/s] | [%] | [kg/m3] | [kg/m3] | [pa/m] | [pa/m] | [pa/m] | [pa/m] | [pa/m] | [pa/m] | [pa/m] | [pa/m] | [pa/m] | [%] | [%] | [%] | [oC] | [oC] | [oC] | [oC] | [oC] | [oC] | [oC] | [oC] | [oC] | [oC] | [oC] | [oC] | [oC] | [oC] | [bara] | [bara] | [bara] | [m/s] | [m/s] | [oC] | [oC] | [bara] | [oC] | [bara] | [oC] | [bara]
2020-03-04 12:27 | 3052 | 90 | 25.2457 | 25.1603 | 25.6845 | 25.5195 | 23.6662 | 25.289 | 25.5972 | 25.4602 | 24.9544 | 25.4886 | 23.9123 | 25.673 | 25.906 |  | 25.8826 | 65.4269 | 65.4853 | 64.9824 | 65.8131 | 0.2018 | 0.15678 | 0.076428 | 0.16753 | 43.723 | 249.0768 | 702.7417 | 4606.8923 | 337.6724 | 228.882 |  |  | 4564.0794 | 4625.536 | 4691.7697 | 4546.1843 | 41.0245 | 39.6594 | 43.469 | 0.021033 | 0.022761 | 0.033538 | 0.080698 | 0.055327 | 0.020291 | 0.02003 | 0.032534 | 0.023103 | 0.041408 | 0.019475 | 0.032631 |  | 0.018335 | 0.26154 | 0.26028 | 0.01191 | 0.0010715 | 0.0001339 | 24.7146 | 25.6695 | 65.799 | 26.2037 | 65.2057 | 25.7102
2020-03-04 12:33 | 3053 | 90 | 25.4175 | 25.1786 | 25.7629 | 25.5663 | 24.1315 | 25.3917 | 25.93 | 25.6305 | 25.1869 | 25.5875 | 24.2061 | 25.7881 | 26.0703 |  | 25.997 | 65.541 | 65.6014 | 65.1229 | 65.8989 | 0.39721 | 0.15678 | 0.15143 | 0.16705 | 28.3002 | 250.7218 | 700.7359 | 4048.8683 | 270.9473 | 186.0106 |  |  | 4028.8496 | 4040.6549 | 4128.3323 | 3997.6365 | 29.8629 | 24.4039 | 31.7869 | 0.028587 | 0.023903 | 0.025653 | 0.042232 | 0.044658 | 0.023698 | 0.024459 | 0.025061 | 0.024236 | 0.043196 | 0.028668 | 0.024956 |  | 0.021712 | 0.26632 | 0.2968 | 0.023657 | 0.00089727 | 0.0006258 | 24.8071 | 25.7499 | 65.9446 | 26.3008 | 65.3567 | 25.7989
2020-03-04 12:36 | 3054 | 90 | 25.6471 | 25.2799 | 25.8209 | 25.7072 | 24.8858 | 25.5407 | 26.0179 | 25.7961 | 25.5096 | 25.7142 | 25.0085 | 25.9265 | 26.1378 |  | 26.0675 | 65.6167 | 65.7292 | 65.1666 | 65.9543 | 0.58914 | 0.15531 | 0.22626 | 0.16495 | 20.8625 | 252.5721 | 698.4781 | 3600.8454 | 192.1836 | 139.7356 | 3541.5982 |  | 3575.0539 | 3629.6164 | 3678.1594 | 3579.7989 | 21.2816 | 15.5483 | 22.4806 | 0.028492 | 0.027248 | 0.023969 | 0.054539 | 0.04753 | 0.018656 | 0.017645 | 0.032586 | 0.029538 | 0.047971 | 0.034596 | 0.024166 |  | 0.020955 | 0.26239 | 0.25092 | 0.016347 | 0.0012118 | 0.00040767 | 24.8937 | 25.8317 | 66.048 | 26.3774 | 65.4652 | 25.8787
2020-03-04 12:40 | 3055 | 90 | 25.9556 | 25.4698 | 25.8738 | 26.0474 | 26.1562 | 25.8315 | 26.0611 | 26.0134 | 25.8483 | 25.9308 | 25.8853 | 26.0235 | 26.1654 |  | 26.1166 | 65.6885 | 65.8249 | 65.266 | 65.9747 | 1.2656 | 0.157 | 0.49057 | 0.16606 | 11.0363 | 254.9225 | 695.6092 | 3101.3917 | 189.3242 | 183.1941 | 2990.8108 | 3190.8727 | 3043.3622 | 3155.6652 | 3161.5778 | 3066.0611 | 9.5134 | 6.4578 | 9.6552 | 0.02999 | 0.026277 | 0.031142 | 0.054787 | 0.051802 | 0.024641 | 0.031108 | 0.031107 | 0.042959 | 0.025681 | 0.024702 | 0.020809 |  | 0.021852 | 0.28464 | 0.29679 | 0.019726 | 0.0024364 | 0.00046126 | 24.9349 | 25.8888 | 66.1349 | 26.435 | 65.5542 | 25.9479
2020-03-04 12:43 | 3056 | 90 | 26.0856 | 25.8962 | 25.9517 | 26.2083 | 26.3461 | 25.9446 | 26.1349 | 26.1416 | 25.9401 | 26.0333 | 26.0231 | 26.0794 | 26.2318 |  | 26.1813 | 65.796 | 65.9674 | 65.3576 | 66.0631 | 1.9516 | 0.15825 | 0.76069 | 0.16696 | 7.5006 | 256.3491 | 693.8875 | 3097.6376 | 307.457 | 309.4492 |  | 3189.9474 | 2950.6829 | 3126.5255 | 3155.1939 | 3065.8381 | 6.4161 | 3.5748 | 6.3697 | 0.022044 | 0.024904 | 0.021529 | 0.024666 | 0.10041 | 0.018478 | 0.023447 | 0.023714 | 0.028891 | 0.036827 | 0.018781 | 0.019209 |  | 0.016039 | 0.2908 | 0.2667 | 0.01527 | 0.0030035 | 0.00067178 | 24.995 | 25.9585 | 66.2369 | 26.5715 | 65.6555 | 26.0151
2020-03-04 12:47 | 3057 | 90 | 26.1946 | 26.0839 | 26.071 | 26.3153 | 26.4458 | 26.0585 | 26.2312 | 26.2766 | 26.0343 | 26.114 | 26.1226 | 26.1657 | 26.3363 |  | 26.275 | 65.9299 | 66.0057 | 65.5686 | 66.2153 | 2.8952 | 0.15666 | 1.1348 | 0.16488 | 5.1334 | 257.7817 | 692.1643 | 3262.6271 | 573.1738 | 578.2047 |  | 3340.0056 |  | 3231.822 | 3288.2242 | 3190.4565 | 3.7692 | 1.9647 | 3.6511 | 0.063006 | 0.058456 | 0.056952 | 0.071278 | 0.084236 | 0.051482 | 0.049523 | 0.047577 | 0.05664 | 0.074988 | 0.052877 | 0.052491 |  | 0.0545 | 0.28797 | 0.2806 | 0.078159 | 0.019761 | 0.00040868 | 25.0385 | 25.9703 | 66.3358 | 26.6458 | 65.8003 | 26.1124
2020-03-04 13:05 | 3060 | 90 | 26.2962 | 26.2174 | 26.1802 | 26.4075 | 26.5254 | 26.1628 | 26.3365 | 26.3352 | 26.1126 | 26.2745 | 26.2324 | 26.2587 | 26.4454 |  | 26.3627 | 65.9985 | 65.9396 | 65.6916 | 66.3644 | 3.7932 | 0.15571 | 1.493 | 0.16357 | 3.9431 | 258.8624 | 690.867 | 3466.2961 | 836.5058 | 875.0043 |  |  |  | 3475.861 | 3486.1039 | 3436.9236 | 2.1319 | 1.1355 | 1.2235 | 0.060173 | 0.062221 | 0.055106 | 0.072034 | 0.10762 | 0.059332 | 0.063181 | 0.068133 | 0.059784 | 0.066851 | 0.064884 | 0.070815 |  | 0.072458 | 0.28463 | 0.28661 | 0.087226 | 0.045199 | 0.0012015 | 25.0395 | 25.8384 | 66.4222 | 26.7111 | 65.9233 | 26.1968
2020-03-04 13:13 | 3061 | 90 | 25.947 | 25.5945 | 26.0952 | 26.0994 | 25.4699 | 25.847 | 26.2823 | 25.9702 | 25.4873 | 26.017 | 25.3001 | 26.2487 | 26.5276 |  | 26.3716 | 66.0944 | 65.988 | 65.7383 | 66.5567 | 0.18975 | 0.30652 | 0.074074 | 0.32317 | 61.7649 | 256.7413 | 693.4097 | 5334.5425 | 415.3575 | 291.8198 |  |  | 5284.6642 | 5419.8444 | 5401.7502 | 5231.9113 | 56.039 | 59.5809 | 58.9229 | 0.036748 | 0.022571 | 0.027564 | 0.031658 | 0.037938 | 0.021718 | 0.025181 | 0.023987 | 0.020463 | 0.032655 | 0.021573 | 0.024454 |  | 0.02452 | 0.26035 | 0.24097 | 0.018495 | 0.00060319 | 3.3474e-16 | 25.1462 | 26.1174 | 66.4743 | 26.6657 | 65.8685 | 26.1354
2020-03-04 13:20 | 3062 | 90 | 25.9326 | 25.5555 | 25.944 | 26.0577 | 25.652 | 25.8368 | 26.161 | 25.9331 | 25.6141 | 25.9573 | 25.7271 | 26.1117 | 26.3153 |  | 26.2578 | 65.8482 | 65.8506 | 65.459 | 66.235 | 0.38516 | 0.30351 | 0.14963 | 0.32071 | 44.0721 | 255.4947 | 694.9156 | 4546.5451 | 348.3168 | 233.7609 |  |  | 4516.4641 | 4589.9717 | 4595.1309 | 4484.6136 | 39.2469 | 36.9798 | 41.9044 | 0.023363 | 0.026069 | 0.018896 | 0.098085 | 0.029912 | 0.022895 | 0.023167 | 0.032111 | 0.021152 | 0.036529 | 0.016559 | 0.028684 |  | 0.025286 | 0.28522 | 0.28593 | 0.02938 | 0.00097554 | 0.00051334 | 24.9957 | 25.944 | 66.2473 | 26.5002 | 65.6448 | 25.9694
2020-03-04 13:25 | 3063 | 90 | 25.9053 | 25.5471 | 25.8614 | 26.0548 | 25.8093 | 25.8181 | 26.0996 | 25.9304 | 25.5726 | 25.8931 | 25.719 | 26.0446 | 26.2327 |  | 26.1867 | 65.7345 | 65.7851 | 65.3213 | 66.097 | 0.58777 | 0.30282 | 0.22772 | 0.32036 | 34.002 | 254.8006 | 695.7597 | 4230.5118 | 344.895 | 239.8073 |  |  | 4191.2718 | 4280.9307 | 4260.6439 | 4189.2008 | 32.0408 | 27.047 | 34.4701 | 0.036127 | 0.025931 | 0.023638 | 0.10976 | 0.046854 | 0.024132 | 0.020499 | 0.045232 | 0.024446 | 0.034413 | 0.020836 | 0.017267 |  | 0.020857 | 0.25148 | 0.25718 | 0.015174 | 0.0010464 | 0.00041709 | 24.9417 | 25.9253 | 66.1647 | 26.4442 | 65.5599 | 25.9153
2020-03-04 13:28 | 3064 | 90 | 25.968 | 25.579 | 25.8313 | 26.0804 | 26.2099 | 25.8731 | 26.0538 | 25.9929 | 25.8255 | 25.9345 | 25.9062 | 25.9951 | 26.1691 |  | 26.1327 | 65.6612 | 65.7808 | 65.2299 | 65.9727 | 1.2732 | 0.30375 | 0.49344 | 0.3213 | 19.2615 | 254.8797 | 695.6606 | 3594.073 | 344.9837 | 301.9546 |  | 3654.9814 |  | 3545.7647 | 3576.5048 | 3599.0412 | 17.3152 | 13.5359 | 18.3103 | 0.023641 | 0.029017 | 0.020524 | 0.026959 | 0.10664 | 0.02492 | 0.018946 | 0.025043 | 0.027022 | 0.027921 | 0.023292 | 0.022628 |  | 0.026365 | 0.29357 | 0.28332 | 0.022008 | 0.0017358 | 0.00066672 | 24.9032 | 25.8977 | 66.1046 | 26.4086 | 65.4996 | 25.8774
2020-03-04 13:31 | 3065 | 90 | 25.9548 | 25.7623 | 25.7972 | 26.0752 | 26.2206 | 25.8349 | 26.0035 | 25.9829 | 25.8002 | 25.9481 | 25.8797 | 25.925 | 26.126 |  | 26.057 | 65.5508 | 65.6812 | 65.1029 | 65.8682 | 1.9517 | 0.30403 | 0.75467 | 0.32192 | 13.4777 | 254.2934 | 696.3731 | 3401.0772 | 403.2419 | 368.0275 |  |  |  | 3367.9842 | 3412.3167 | 3422.9308 | 11.6034 | 7.0656 | 12.4154 | 0.021318 | 0.02721 | 0.024642 | 0.028647 | 0.13297 | 0.027355 | 0.026393 | 0.025414 | 0.022261 | 0.030156 | 0.023614 | 0.039205 |  | 0.025839 | 0.25599 | 0.28347 | 0.02717 | 0.0040334 | 0.00017039 | 24.8516 | 25.8309 | 66.0078 | 26.3763 | 65.4144 | 25.8453
2020-03-04 13:35 | 3066 | 90 | 26.0399 | 25.941 | 25.9221 | 26.1535 | 26.2201 | 25.8947 | 26.0803 | 26.1233 | 25.8783 | 25.9932 | 25.9747 | 26.0138 | 26.1896 |  | 26.1341 | 65.6222 | 65.6384 | 65.2362 | 65.9922 | 2.9213 | 0.30335 | 1.1336 | 0.32069 | 9.4075 | 255.216 | 695.2566 | 3439.7677 | 622.1861 | 596.6347 |  |  |  | 3380.2724 | 3466.7448 | 3472.286 | 7.2719 | 3.857 | 7.8638 | 0.051056 | 0.036539 | 0.027866 | 0.029095 | 0.044617 | 0.025408 | 0.028722 | 0.035883 | 0.030659 | 0.028686 | 0.035049 | 0.028913 |  | 0.032345 | 0.26077 | 0.25071 | 0.037012 | 0.014775 | 0.00068476 | 24.8901 | 25.8506 | 66.1201 | 26.4601 | 65.543 | 25.9103
2020-03-04 13:37 | 3067 | 90 | 26.2986 | 26.2153 | 26.1678 | 26.4151 | 26.4284 | 26.1724 | 26.3384 | 26.3765 | 26.1243 | 26.2827 | 26.2313 | 26.2804 | 26.4611 |  | 26.3885 | 65.9961 | 65.9837 | 65.6035 | 66.4012 | 3.8271 | 0.30591 | 1.5064 | 0.32135 | 7.4015 | 258.8697 | 690.8586 | 3729.3362 | 965.9231 | 941.1625 |  |  |  | 3680.7516 | 3761.7111 | 3745.5458 | 5.2834 | 2.8358 | 5.8677 | 0.042785 | 0.038145 | 0.037677 | 0.037162 | 0.052243 | 0.036841 | 0.040066 | 0.045693 | 0.030909 | 0.042757 | 0.032178 | 0.04586 |  | 0.045867 | 0.31158 | 0.25766 | 0.056102 | 0.030086 | 0.00065527 | 25.113 | 25.973 | 66.4498 | 26.7184 | 65.9311 | 26.1932
2020-03-04 13:45 | 3068 | 90 | 25.7836 | 25.4495 | 25.6917 | 25.9061 | 25.4933 | 25.753 | 25.8611 | 25.8618 | 25.4633 | 25.8768 | 25.5661 | 26.0139 | 26.1094 |  | 26.1402 | 65.514 | 65.336 | 65.1367 | 66.0693 | 0.19436 | 1.0079 | 0.074771 | 1.0696 | 83.8333 | 253.0024 | 697.9489 | 6625.436 | 644.1033 | 500.7382 |  |  | 6540.4493 | 6639.64 | 6731.4226 | 6590.2321 | 80.1704 | 86.2552 | 83.4549 | 0.062097 | 0.034642 | 0.03671 | 0.09506 | 0.034048 | 0.03251 | 0.032513 | 0.040833 | 0.04025 | 0.049007 | 0.024661 | 0.029756 |  | 0.028553 | 0.25862 | 0.26433 | 0.02713 | 0.00050321 | 0.0012886 | 24.7681 | 25.728 | 65.8687 | 26.1998 | 65.2347 | 25.6951
2020-03-04 13:49 | 3069 | 90 | 25.5769 | 25.2196 | 25.4834 | 25.69 | 25.1574 | 25.5613 | 25.6994 | 25.688 | 25.3463 | 25.5917 | 25.3778 | 25.7891 | 25.9515 |  | 25.9438 | 65.2796 | 65.1771 | 64.8952 | 65.7666 | 0.39199 | 0.9997 | 0.14936 | 1.0654 | 71.8336 | 250.5838 | 700.8956 | 6126.0945 | 640.5011 | 485.3473 |  |  |  | 6099.0942 | 6185.543 | 6093.6462 | 68.5303 | 72.5011 | 72.0425 | 0.03972 | 0.040666 | 0.034505 | 0.052127 | 0.040791 | 0.041631 | 0.031531 | 0.027444 | 0.037229 | 0.023244 | 0.033423 | 0.0294 |  | 0.034814 | 0.28502 | 0.27044 | 0.043828 | 0.0012043 | 0.0012321 | 24.6163 | 25.562 | 65.6049 | 26.0354 | 64.9769 | 25.5143
2020-03-04 13:52 | 3070 | 90 | 25.4135 | 25.0496 | 25.2948 | 25.5049 | 25.0716 | 25.3686 | 25.4827 | 25.5206 | 25.3008 | 25.4141 | 25.3292 | 25.5695 | 25.7485 |  | 25.7208 | 64.9536 | 64.8717 | 64.5703 | 65.4189 | 0.59548 | 0.99851 | 0.2246 | 1.0688 | 62.642 | 248.0494 | 703.9841 | 5734.2212 | 634.511 | 466.4402 |  |  |  | 5695.8701 | 5781.6985 | 5725.0949 | 59.6135 | 61.0181 | 63.3712 | 0.03909 | 0.032522 | 0.032933 | 0.029311 | 0.036208 | 0.03315 | 0.028628 | 0.030881 | 0.034203 | 0.026716 | 0.048616 | 0.037606 |  | 0.032076 | 0.26333 | 0.2853 | 0.043012 | 0.0022987 | 0.0011948 | 24.3986 | 25.3578 | 65.3025 | 25.8228 | 64.6656 | 25.3147
2020-03-04 13:58 | 3071 | 90 | 25.575 | 25.3221 | 25.4202 | 25.6721 | 25.3962 | 25.484 | 25.6241 | 25.6683 | 25.4291 | 25.6384 | 25.4578 | 25.6776 | 25.8725 |  | 25.8128 | 65.067 | 65.066 | 64.6379 | 65.4972 | 1.277 | 1.0045 | 0.48469 | 1.0723 | 44.0265 | 249.6085 | 702.0799 | 5016.495 | 755.6666 | 608.0768 |  |  |  | 5014.0986 | 5035.4256 | 4999.9606 | 40.8262 | 37.5535 | 44.1512 | 0.075537 | 0.067899 | 0.068587 | 0.066944 | 0.071745 | 0.064426 | 0.065759 | 0.060491 | 0.074289 | 0.058873 | 0.062371 | 0.071018 |  | 0.067454 | 0.28392 | 0.27135 | 0.093176 | 0.0065297 | 0.0013689 | 24.6543 | 25.6289 | 65.6356 | 25.8883 | 64.8269 | 25.4529
2020-03-04 14:04 | 3072 | 90 | 25.7525 | 25.6026 | 25.6105 | 25.8667 | 25.6985 | 25.6143 | 25.7557 | 25.8375 | 25.5733 | 25.7954 | 25.7445 | 25.7716 | 25.9731 |  | 25.9385 | 65.2752 | 65.2847 | 64.8552 | 65.6857 | 1.9489 | 1.0057 | 0.74592 | 1.0697 | 34.0397 | 251.7168 | 699.5114 | 4787.1207 | 950.8955 | 824.965 |  |  |  | 4714.9324 | 4877.151 | 4769.2788 | 31.116 | 25.3117 | 33.9827 | 0.06159 | 0.048691 | 0.053519 | 0.052252 | 0.059567 | 0.057618 | 0.047656 | 0.048476 | 0.051006 | 0.04757 | 0.045093 | 0.049943 |  | 0.04506 | 0.29014 | 0.26665 | 0.068941 | 0.0068703 | 0.0017157 | 24.7233 | 25.699 | 65.7832 | 26.0484 | 65.0559 | 25.6159
2020-03-04 14:09 | 3073 | 90 | 25.6872 | 25.5764 | 25.546 | 25.8015 | 25.6872 | 25.5622 | 25.6869 | 25.7759 | 25.4846 | 25.704 | 25.6467 | 25.6973 | 25.9021 |  | 25.8629 | 65.0994 | 64.929 | 64.7832 | 65.586 | 2.9542 | 1.0035 | 1.1252 | 1.0696 | 25.3561 | 250.4919 | 701.0018 | 4701.9286 | 1272.6778 | 1164.5476 |  |  |  | 4595.998 | 4760.3164 | 4749.4715 | 21.9917 | 15.7536 | 24.4384 | 0.040694 | 0.023099 | 0.031108 | 0.035221 | 0.042338 | 0.022892 | 0.02725 | 0.032744 | 0.033173 | 0.02511 | 0.024808 | 0.026848 |  | 0.023941 | 0.26871 | 0.27217 | 0.024756 | 0.019808 | 0.0010855 | 24.5751 | 25.509 | 65.6206 | 26.034 | 64.9712 | 25.5306
2020-03-04 14:14 | 3074 | 90 | 26.2417 | 26.1522 | 26.0949 | 26.3477 | 26.2357 | 26.1031 | 26.272 | 26.3498 | 26.0301 | 26.2366 | 26.2057 | 26.2549 | 26.4564 |  | 26.4025 | 65.8906 | 65.7526 | 65.5164 | 66.4029 | 3.8664 | 1.0014 | 1.5165 | 1.0537 | 20.5727 | 257.9601 | 691.9546 | 4839.1622 | 1564.5573 | 1474.4556 |  |  |  | 4737.0074 | 4884.0383 | 4896.441 | 17.4755 | 11.5912 | 19.5918 | 0.039235 | 0.039701 | 0.0361 | 0.041828 | 0.053427 | 0.051397 | 0.039501 | 0.041651 | 0.040152 | 0.041282 | 0.039386 | 0.045633 |  | 0.049391 | 0.28985 | 0.26554 | 0.055991 | 0.031538 | 0.0011604 | 25.0379 | 25.8831 | 66.3475 | 26.5822 | 65.8004 | 26.095
2020-03-04 14:20 | 3075 | 90 | 25.7362 | 25.4677 | 25.5301 | 25.8095 | 25.6224 | 25.6773 | 25.7357 | 25.8209 | 25.4015 | 25.8912 | 25.6121 | 25.9108 | 26.0339 |  | 26.0578 | 65.2678 | 64.9787 | 64.9151 | 65.9097 | 0.19678 | 2.015 | 0.075275 | 2.1437 | 91.1028 | 251.5766 | 699.6824 | 7431.8831 | 1110.6142 | 957.1736 |  |  |  | 7418.6164 | 7503.2803 | 7373.7526 | 87.6564 | 92.7488 | 91.1469 | 0.022926 | 0.023867 | 0.028835 | 0.068906 | 0.02842 | 0.021314 | 0.019594 | 0.026625 | 0.022778 | 0.053754 | 0.02104 | 0.024294 |  | 0.017996 | 0.22897 | 0.27995 | 0.01352 | 0.00091966 | 0.0050931 | 24.5554 | 25.5257 | 65.6122 | 26.0102 | 64.9886 | 25.4979
2020-03-04 14:23 | 3076 | 90 | 25.68 | 25.3817 | 25.4397 | 25.7619 | 25.4776 | 25.6457 | 25.7122 | 25.8025 | 25.392 | 25.8215 | 25.4601 | 25.8865 | 26.0379 |  | 26.0204 | 65.2885 | 65.1053 | 64.917 | 65.8431 | 0.40214 | 2.0138 | 0.15366 | 2.1435 | 83.355 | 251.3008 | 700.02 | 7146.3067 | 1176.7438 | 1011.7248 |  |  |  | 7179.2432 | 7158.6149 | 7101.062 | 79.6082 | 84.7596 | 83.357 | 0.022284 | 0.033204 | 0.028957 | 0.033933 | 0.032997 | 0.024071 | 0.023811 | 0.0302 | 0.026164 | 0.039683 | 0.03042 | 0.023291 |  | 0.023297 | 0.31048 | 0.28455 | 0.017101 | 0.00081873 | 0.0052822 | 24.5689 | 25.5153 | 65.5808 | 26.0019 | 64.9639 | 25.4918
2020-03-04 14:27 | 3077 | 90 | 25.6392 | 25.3333 | 25.416 | 25.7235 | 25.4643 | 25.604 | 25.6827 | 25.7558 | 25.3903 | 25.7452 | 25.3766 | 25.8321 | 26.0148 |  | 25.9712 | 65.2246 | 65.1003 | 64.8218 | 65.7516 | 0.58977 | 1.9997 | 0.22486 | 2.1306 | 77.2245 | 250.7438 | 700.6983 | 6955.933 | 1256.2572 | 1074.9138 |  |  |  | 6959.8013 | 6981.8935 | 6926.1041 | 73.3992 | 78.1527 | 77.5075 | 0.022886 | 0.026181 | 0.023352 | 0.018436 | 0.033908 | 0.025073 | 0.020782 | 0.028108 | 0.019451 | 0.032678 | 0.020748 | 0.022348 |  | 0.023223 | 0.27577 | 0.27524 | 0.015879 | 0.0019546 | 0.0044763 | 24.5319 | 25.4674 | 65.5115 | 25.9755 | 64.8957 | 25.4484
2020-03-04 14:31 | 3078 | 90 | 25.6507 | 25.4032 | 25.4123 | 25.7247 | 25.5559 | 25.5686 | 25.7097 | 25.7757 | 25.3923 | 25.7698 | 25.4486 | 25.7801 | 25.9734 |  | 25.9446 | 65.208 | 65.1734 | 64.7582 | 65.6923 | 1.2775 | 1.9974 | 0.48705 | 2.1281 | 60.9915 | 250.7439 | 700.6976 | 6564.7837 | 1583.7436 | 1398.6991 |  |  |  | 6487.3678 | 6607.0086 | 6599.9749 | 57.1186 | 58.0645 | 61.3108 | 0.030086 | 0.026646 | 0.022602 | 0.018656 | 0.043878 | 0.025227 | 0.016492 | 0.031402 | 0.021366 | 0.027185 | 0.01983 | 0.024093 |  | 0.018422 | 0.26134 | 0.28825 | 0.015672 | 0.0015245 | 0.0046042 | 24.4883 | 25.4565 | 65.4854 | 25.9714 | 64.892 | 25.4559
2020-03-04 14:34 | 3079 | 90 | 25.6387 | 25.4194 | 25.4387 | 25.7121 | 25.5982 | 25.4944 | 25.678 | 25.7495 | 25.4016 | 25.7345 | 25.5029 | 25.7472 | 25.9288 |  | 25.8972 | 65.1553 | 65.1471 | 64.685 | 65.6337 | 1.9925 | 2.0112 | 0.75869 | 2.144 | 50.2339 | 250.4263 | 701.0838 | 6397.6649 | 1913.0929 | 1741.5513 |  |  |  | 6270.0098 | 6454.6895 | 6468.2954 | 45.87 | 43.9581 | 49.7502 | 0.025367 | 0.029333 | 0.023033 | 0.028276 | 0.04524 | 0.035824 | 0.023143 | 0.029083 | 0.021898 | 0.029657 | 0.02278 | 0.024661 |  | 0.020457 | 0.26785 | 0.2569 | 0.029524 | 0.0041981 | 0.0052237 | 24.5861 | 25.5256 | 65.6162 | 25.9209 | 64.836 | 25.4504
2020-03-04 14:37 | 3080 | 90 | 26.0706 | 25.9012 | 25.8806 | 26.1632 | 26.035 | 25.9153 | 26.1054 | 26.1945 | 25.8255 | 26.1497 | 25.9631 | 26.147 | 26.3473 |  | 26.2898 | 65.8097 | 65.7895 | 65.3803 | 66.2595 | 2.9385 | 2.014 | 1.1452 | 2.1251 | 40.666 | 256.2977 | 693.9477 | 6469.1662 | 2411.4773 | 2267.0593 |  |  |  | 6317.4949 | 6513.1647 | 6576.8389 | 35.9488 | 31.3126 | 39.3126 | 0.039407 | 0.049218 | 0.049052 | 0.040307 | 0.065851 | 0.052659 | 0.043775 | 0.055387 | 0.07078 | 0.044643 | 0.038611 | 0.057465 |  | 0.046588 | 0.3134 | 0.32242 | 0.058534 | 0.014358 | 0.0049795 | 24.8747 | 25.7503 | 66.1058 | 26.3509 | 65.476 | 25.8836
2020-03-04 14:47 | 3082 | 90 | 26.5146 | 26.3368 | 26.3122 | 26.5662 | 26.5136 | 26.3452 | 26.5317 | 26.6149 | 26.302 | 26.5794 | 26.5012 | 26.5798 | 26.7829 |  | 26.7237 | 66.4013 | 66.2846 | 66.0038 | 66.9154 | 3.7614 | 2.014 | 1.5013 | 2.1024 | 34.8727 | 262.4972 | 686.5216 | 6756.0589 | 2891.2122 | 2765.1773 |  |  |  | 6592.4628 | 6839.915 | 6835.799 | 31.006 | 25.1797 | 34.0359 | 0.0637 | 0.05797 | 0.058018 | 0.053301 | 0.070828 | 0.051877 | 0.062467 | 0.059779 | 0.051363 | 0.060974 | 0.061918 | 0.060673 |  | 0.059826 | 0.23145 | 0.26959 | 0.08076 | 0.037579 | 0.0067251 | 25.194 | 26.0771 | 66.632 | 26.7736 | 66.1011 | 26.3108
2020-03-04 14:54 | 3083 | 90 | 26.1977 | 25.9255 | 25.9621 | 26.2257 | 26.152 | 26.0886 | 26.2189 | 26.2622 | 25.9031 | 26.3208 | 26.1557 | 26.3531 | 26.5194 |  | 26.4834 | 65.9919 | 65.8337 | 65.5722 | 66.5699 | 0.19254 | 2.7944 | 0.075557 | 2.9394 | 93.554 | 258.0862 | 691.795 | 7992.2415 | 1766.0621 | 1569.9126 |  |  |  | 7980.1738 | 8075.4147 | 7921.1361 | 86.8303 | 92.3303 | 91.4405 | 0.087908 | 0.086911 | 0.085741 | 0.038339 | 0.10259 | 0.086942 | 0.089125 | 0.041213 | 0.086715 | 0.064058 | 0.10362 | 0.098695 |  | 0.10806 | 0.31215 | 0.30183 | 0.13408 | 0.0051579 | 0.032132 | 24.9389 | 25.9364 | 66.2306 | 26.408 | 65.5946 | 25.9034
2020-03-04 15:06 | 3084 | 90 | 25.802 | 25.5476 | 25.5753 | 25.8432 | 25.7063 | 25.7041 | 25.8402 | 25.872 | 25.4999 | 25.9489 | 25.7034 | 25.9565 | 26.1311 |  | 26.0977 | 65.423 | 65.2383 | 65.0262 | 66.0046 | 0.39415 | 2.7699 | 0.15145 | 2.941 | 87.5428 | 252.7115 | 698.3012 | 7911.5219 | 1808.8715 | 1612.1027 |  |  |  | 7918.9195 | 7956.9098 | 7858.7364 | 82.8954 | 88.8612 | 87.3968 | 0.070795 | 0.061639 | 0.063948 | 0.031472 | 0.079715 | 0.06347 | 0.068472 | 0.048277 | 0.050273 | 0.0316 | 0.081853 | 0.068841 |  | 0.064304 | 0.28118 | 0.29689 | 0.087564 | 0.0040536 | 0.015726 | 57.4166 | 25.4831 | 65.6517 | 26.0676 | 65.0486 | 25.5193
2020-03-04 15:11 | 3085 | 90 | 25.7804 | 25.4868 | 25.5546 | 25.8341 | 25.6597 | 25.6916 | 25.8274 | 25.8891 | 25.4619 | 25.905 | 25.6698 | 25.9496 | 26.1331 |  | 26.0824 | 65.4241 | 65.3115 | 65.0012 | 65.9596 | 0.59648 | 2.7733 | 0.22908 | 2.9453 | 82.2989 | 252.5743 | 698.4688 | 7732.2459 | 1923.0909 | 1739.045 |  |  |  | 7679.1698 | 7829.402 | 7688.1658 | 76.1598 | 81.4791 | 80.3673 | 0.031859 | 0.042467 | 0.031543 | 0.024163 | 0.049527 | 0.03738 | 0.028261 | 0.044651 | 0.031565 | 0.034207 | 0.031435 | 0.04149 |  | 0.034379 | 0.27071 | 0.26094 | 0.040509 | 0.0015993 | 0.01756 | 24.1551 | 25.7463 | 65.9952 | 25.983 | 65.0114 | 25.5189
2020-03-04 15:15 | 3086 | 90 | 26.0522 | 25.7664 | 25.8305 | 26.1041 | 25.906 | 25.9358 | 26.0886 | 26.1795 | 25.8297 | 26.1668 | 25.9535 | 26.2103 | 26.3693 |  | 26.338 | 65.8136 | 65.7249 | 65.3835 | 66.3324 | 1.2617 | 2.7691 | 0.49145 | 2.9225 | 68.6993 | 256.1759 | 694.0929 | 7548.8648 | 2328.6383 | 2134.5243 |  |  |  | 7501.1851 | 7621.1216 | 7524.2878 | 63.0159 | 66.4427 | 67.5344 | 0.033728 | 0.029411 | 0.034296 | 0.034901 | 0.046112 | 0.033324 | 0.032914 | 0.039642 | 0.033151 | 0.032838 | 0.032597 | 0.040035 |  | 0.037512 | 0.27572 | 0.21419 | 0.042535 | 0.0030408 | 0.017563 | 24.922 | 25.9376 | 66.2651 | 26.2536 | 65.4127 | 25.8108
2020-03-04 15:20 | 3087 | 90 | 26.2298 | 25.9865 | 26.0043 | 26.2722 | 26.1345 | 26.0625 | 26.2618 | 26.3476 | 25.9907 | 26.348 | 26.1961 | 26.3327 | 26.5431 |  | 26.5072 | 66.0678 | 65.9633 | 65.664 | 66.5763 | 1.9291 | 2.7961 | 0.75883 | 2.9381 | 59.1744 | 258.6993 | 691.0613 | 7640.4762 | 2817.5406 | 2630.9822 |  |  |  | 7502.666 | 7742.9015 | 7675.861 | 53.8751 | 54.4298 | 58.2735 | 0.069505 | 0.049294 | 0.055963 | 0.057074 | 0.10214 | 0.052002 | 0.051666 | 0.048106 | 0.055197 | 0.049075 | 0.051858 | 0.061576 |  | 0.051345 | 0.32955 | 0.3056 | 0.079617 | 0.0066025 | 0.016778 | 25.0307 | 26.0053 | 66.3996 | 26.426 | 65.6578 | 25.9745
2020-03-04 15:26 | 3088 | 90 | 26.5418 | 26.3388 | 26.3019 | 26.5627 | 26.5313 | 26.3464 | 26.5544 | 26.6446 | 26.2966 | 26.6594 | 26.5393 | 26.6275 | 26.8427 |  | 26.7981 | 66.5043 | 66.3596 | 66.1047 | 67.0486 | 2.8784 | 2.8037 | 1.152 | 2.9231 | 49.343 | 263.2103 | 685.6689 | 7901.4205 | 3489.4087 | 3310.4311 |  |  |  | 7752.7804 | 7962.9307 | 7988.5506 | 44.1549 | 42.4747 | 48.4735 | 0.11935 | 0.10943 | 0.10419 | 0.10385 | 0.11404 | 0.10594 | 0.10842 | 0.10464 | 0.11481 | 0.094367 | 0.10263 | 0.10738 |  | 0.11029 | 0.28127 | 0.2855 | 0.16139 | 0.027795 | 0.015514 | 25.1724 | 26.1592 | 66.7124 | 26.7328 | 66.107 | 26.2794
2020-03-04 15:30 | 3089 | 90 | 26.7278 | 26.521 | 26.4932 | 26.7379 | 26.7537 | 26.5365 | 26.7312 | 26.827 | 26.4854 | 26.8257 | 26.7597 | 26.806 | 27.0275 |  | 26.9569 | 66.7269 | 66.4378 | 66.3929 | 67.3499 | 3.6648 | 2.8139 | 1.4807 | 2.921 | 43.4333 | 265.7144 | 682.6757 | 8284.8172 | 4104.3582 | 3943.3755 |  |  |  | 8107.7014 | 8327.2614 | 8419.4886 | 38.4756 | 35.1586 | 42.4112 | 0.22283 | 0.20534 | 0.204 | 0.19941 | 0.23059 | 0.20737 | 0.20841 | 0.20464 | 0.21905 | 0.20165 | 0.20002 | 0.20381 |  | 0.20351 | 0.39432 | 0.3742 | 0.30351 | 0.053997 | 0.025186 | 25.2599 | 26.2055 | 66.8802 | 26.9051 | 66.3785 | 26.468