## Readme&Nomenclature
| License | CC BY 4.0
| Please cite as | Hammer M, Deng H, Liu L, Langsholt, Munkejord ST. Upward and downward two-phase flow of CO2 in a pipe: Comparison between experimental data and model predictions, International Journal for Multiphase Flow, 2021. doi: https://doi.org/10.1016/j.ijmultiphaseflow.2021.103590
Notation | Unit | Description | Accuracy/Uncertainty | Comments | Parameter
Time | [-] |  |  |  | Internal diameter ID | 0.044±0.0001 | m
Exp no | [-] | Experimental number |  |  | Effective pipe roughness | 17 | micrometer
θ | [degree] | Pipe inclination | ±0.05degree |  | Length | 13.7 | m
T_TS | [oC] | Average value of mean temperatures from 11 temperature sensors at test section | ±1 oC | TS.T5, TS.T8 and TS.T10 are broken so they are not included in the data table and average value.
TS_T1 | [oC] | Mean temperature of sensor TS.T1 | ±1 oC
TS_T2 | [oC] | Mean temperature of sensor TS.T2 | ±1 oC
TS_T3 | [oC] | Mean temperature of sensor TS.T3 | ±1 oC
TS_T4 | [oC] | Mean temperature of sensor TS.T4 | ±1 oC
TS_T6 | [oC] | Mean temperature of sensor TS.T6 | ±1 oC
TS_T7 | [oC] | Mean temperature of sensor TS.T7 | ±1 oC
TS_T9 | [oC] | Mean temperature of sensor TS.T9 | ±1 oC
TS_T11 | [oC] | Mean temperature of sensor TS.T11 | ±1 oC
TS_T12 | [oC] | Mean temperature of sensor TS.T12 | ±1 oC
TS_T13 | [oC] | Mean temperature of sensor TS.T13 | ±1 oC
TS_T14 | [oC] | Mean temperature of sensor TS.T14 | ±1 oC
P_TS | [bara] | Average value of mean pressure from 3 pressure sensors at test section | ±1.5% | TS.P2 and TS.P4 are broken so they are not included in the data table and average value
TS_P1 | [bara] | Mean pressure of sensor TS.P1 | ±1.5%
TS_P3 | [bara] | Mean pressure of sensor TS.P3 | ±1.5%
TS_P5 | [bara] | Mean pressure of sensor TS.P5 | ±1.5%
USG | [m/s] | Superficial liquid velocity; USG = mSG /(Area*ρgas) | ±3% relative
USL | [m/s] | Superficial liquid velocity; USL = mSL /(Area*ρliq) | ±4% relative
mSG | [kg/s] | Mass flow rate of gas by Coriolis meter | ±0.5% of reading
mSL | [kg/s] | Mass flow rate of liquid by Coriolis meter | ±0.5% of reading
χ | [%] | Input liquid fraction; χ = USL/(USG+USL) | N/A
ρgas | [kg/m3] | Gas density from NIST Chemistry WebBook; linear interpolation of temperature (T_TS) and pressure (P_TS) with 1 oC and 1 bara interval. Mean density value from temperature and pressure interpolation is used. | ±2% relative
ρliq | [kg/m3] | Gas density from NIST Chemistry WebBook; linear interpolation of temperature (T_TS) and pressure (P_TS) with 1 oC and 1 bara interval. Mean density value from temperature and pressure interpolation is used. | ±1% relative
DPDX_tot | [pa/m] | Average value of mean total pressure drop from dp transducers | ±7% relative | If one or more dp cell(s) drifted away during the experiments, the measurement from that dp transducer was removed.
DPDX_fric | [pa/m] | Frictional pressure drop; DPDX_fric = DPDX_tot - ρgas *(1 - Hliq) * g*sinθ - ρliq * Hliq * g*sinθ | N/A | Hliq uses measurements of 'Hliq_B'
DPDX_fric_X | [pa/m] | Frictional pressure drop; DPDX_fric = DPDX_tot - ρgas *(1 - Hliq) * g*sinθ - ρliq * Hliq * g*sinθ | N/A | Hliq uses measurements of 'Hliq_X'
DPDX_1_tot | [pa/m] | Mean total pressure drop from TS.DP1 plus zero offset; DPDX_1_tot = TS.DP1 + ρgas g sinθ | ±7% relative | Measured pressure drop TS.DP1 is not reported; any measurement which drifted during the experiments was removed.
DPDX_2_tot | [pa/m] | Mean total pressure drop from TS.DP2 plus zero offset; DPDX_2_tot = TS.DP2 + ρgas g sinθ | ±7% relative | Measured pressure drop TS.DP2 is not reported; any measurement which drifted during the experiments was removed.
DPDX_3_tot | [pa/m] | Mean total pressure drop from TS.DP3 plus zero offset; DPDX_3_tot = TS.DP3 + ρgas g sinθ | ±7% relative | Measured pressure drop TS.DP3 is not reported; any measurement which drifted during the experiments was removed.
DPDX_4_tot | [pa/m] | Mean total pressure drop from TS.DP4 plus zero offset; DPDX_4_tot = TS.DP4 + ρgas g sinθ | ±7% relative | Measured pressure drop TS.DP4 is not reported; any measurement which drifted during the experiments was removed.
DPDX_5_tot | [pa/m] | Mean total pressure drop from TS.DP5 plus zero offset; DPDX_5_tot = TS.DP5 + ρgas g sinθ | ±7% relative | Measured pressure drop TS.DP5 is not reported; any measurement which drifted during the experiments was removed.
DPDX_6_tot | [pa/m] | Mean total pressure drop from TS.DP6 plus zero offset; DPDX_6_tot = TS.DP6 + ρgas g sinθ | ±7% relative | Measured pressure drop TS.DP6 is not reported; any measurement which drifted during the experiments was removed.
Hliq_B | [%] | Mean holdup measured by broad-beam gamma densitometer | ±2% absolute for H>20%; ±1% absolute for H<20%
Hliq_N | [%] | Mean area holdup converted from diameter holdup measured by the narrow-beam gamma densitometer | ±3.5% absolute | Assuming flat interface for converting the diameter holdup to area holdup
Hliq_X | [%] | Mean average cross-sectional holdup measured by X-ray | ±2.5% absolute
std(TS_T1) | [oC] | Standard deviation of temperature time series by TS_T1 (1Hz standard logger)
std(TS_T2) | [oC] | Standard deviation of temperature time series by TS_T2 (1Hz standard logger)
std(TS_T3) | [oC] | Standard deviation of temperature time series by TS_T3 (1Hz standard logger)
std(TS_T4) | [oC] | Standard deviation of temperature time series by TS_T4 (1Hz standard logger)
std(TS_T6) | [oC] | Standard deviation of temperature time series by TS_T6 (1Hz standard logger)
std(TS_T7) | [oC] | Standard deviation of temperature time series by TS_T7 (1Hz standard logger)
std(TS_T9) | [oC] | Standard deviation of temperature time series by TS_T9 (1Hz standard logger)
std(TS_T11) | [oC] | Standard deviation of temperature time series by TS_T11 (1Hz standard logger)
std(TS_T12) | [oC] | Standard deviation of temperature time series by TS_T12 (1Hz standard logger)
std(TS_T13) | [oC] | Standard deviation of temperature time series by TS_T13 (1Hz standard logger)
std(TS_T14) | [oC] | Standard deviation of temperature time series by TS_T14 (1Hz standard logger)
std(TS_P1) | [bara] | Standard deviation of pressure time series by TS_P1 (1Hz standard logger)
std(TS_P3) | [bara] | Standard deviation of pressure time series by TS_P3 (1Hz standard logger)
std(TS_P5) | [bara] | Standard deviation of pressure time series by TS_P5 (1Hz standard logger)
std(USG) | [m/s] | Standard deviation of USG time series (1Hz standard logger)
std(USL) | [m/s] | Standard deviation of USL time series (1Hz standard logger)
TMS_top | [oC] | Temperature on the top of the main seperator | ±1 oC
TMS_bottom | [oC] | Temperature at the bottom of the main seperator | ±1 oC
PMS | [bara] | Pressure at the top of the main seperator | ±1.5%
TGF | [oC] | Temperature in the gas feeding line before the merger | ±1 oC
PGF | [bara] | Pressure in the gas feeding line before the merger | ±1.5%
TLF | [oC] | Temperature in the liquid feeding line before the merger | ±1 oC
PLF | [bara] | Pressure in the liquid feeding line before the merger | ±1.5% | Sensor is broken, no data report

## Table_VerticalDown
[61 empty] | 0 | 1000
Time | Exp no | θ | T_TS | TS_T1 | TS_T2 | TS_T3 | TS_T4 | TS_T6 | TS_T7 | TS_T9 | TS_T11 | TS_T12 | TS_T13 | TS_T14 | P_TS | TS_P1 | TS_P3 | TS_P5 | USG | USL | mSG | mSL | χ | ρgas | ρliq | DPDX_tot | DPDX_fric | DPDX_fric_X | DPDX_1_tot | DPDX_2_tot | DPDX_3_tot | DPDX_4_tot | DPDX_5_tot | DPDX_6_tot | Hliq_B | Hliq_N | Hliq_X | std(TS_T1) | std(TS_T2) | std(TS_T3) | std(TS_T4) | std(TS_T6) | std(TS_T7) | std(TS_T9) | std(TS_T11) | std(TS_T12) | std(TS_T13) | std(TS_T14) | std(TS_P1) | std(TS_P3) | std(TS_P5) | std(USG) | std(USL) | TMS_top | TMS_bottom | PMS | TGF | PGF | TLF | PLF
[-] | [-] | [degree] | [oC] | [oC] | [oC] | [oC] | [oC] | [oC] | [oC] | [oC] | [oC] | [oC] | [oC] | [oC] | [bara] | [bara] | [bara] | [bara] | [m/s] | [m/s] | [kg/s] | [kg/s] | [%] | [kg/m3] | [kg/m3] | [pa/m] | [pa/m] | [pa/m] | [pa/m] | [pa/m] | [pa/m] | [pa/m] | [pa/m] | [pa/m] | [%] | [%] | [%] | [oC] | [oC] | [oC] | [oC] | [oC] | [oC] | [oC] | [oC] | [oC] | [oC] | [oC] | [bara] | [bara] | [bara] | [m/s] | [m/s] | [oC] | [oC] | [bara] | [oC] | [bara] | [oC] | [bara]
2020-02-18 20:01 | 3037 | -90 | 25.1457 | 25.2291 | 25.3188 | 25.692 | 24.4035 | 24.7359 | 25.6308 | 25.5138 | 25.5699 | 24.4669 | 24.4058 | 25.6359 | 65.3144 | 65.3297 | 64.9869 | 65.6265 | 0.19385 | 0.15114 | 0.073072 | 0.16182 | 43.8099 | 247.9106 | 704.1625 | -4009.2574 | -52.9792 | 83.2162 |  | -3951.0908 |  | -4062.4731 | -4022.7921 | -4000.6735 | 34.0557 | 29.0761 | 37.0986 | 0.029579 | 0.013027 | 0.032573 | 0.044186 | 0.028608 | 0.019218 | 0.026012 | 0.020492 | 0.048193 | 0.071642 | 0.019988 | 0.21257 | 0.28949 | 0.020009 | 0.0018984 | 0.0024908 | 24.825 | 25.7425 | 65.9718 | 26.0471 | 65.1191 | 23.4518
2020-02-18 19:16 | 3032 | -90 | 24.9244 | 25.0282 | 25.1074 | 25.4574 | 24.3825 | 24.6462 | 25.4081 | 25.2369 | 25.3876 | 24.198 | 23.9513 | 25.3644 | 64.889 | 64.9098 | 64.5477 | 65.2096 | 0.4017 | 0.15371 | 0.14941 | 0.16552 | 27.6752 | 244.6231 | 708.1844 | -3428.8805 | -11.2956 | 120.139 |  | -3415.3041 |  | -3488.6492 | -3424.2609 | -3387.3077 | 22.3821 | 17.4552 | 25.2723 | 0.049779 | 0.042196 | 0.036906 | 0.069665 | 0.04758 | 0.033653 | 0.034478 | 0.039598 | 0.054695 | 0.058095 | 0.030764 | 0.21583 | 0.22478 | 0.042074 | 0.0009147 | 0.0016317 | 24.5479 | 25.4834 | 65.5239 | 25.8034 | 64.7404 | 23.1015
2020-02-18 14:03 | 3009 | -90 | 25.6124 | 25.6669 | 25.5803 | 26.0159 | 24.989 | 25.1708 | 25.8954 | 25.8456 | 25.9019 | 25.5259 | 25.1577 | 25.9866 | 65.604 | 65.4972 | 65.3397 | 65.975 | 0.59671 | 0.15778 | 0.2289 | 0.16766 | 20.9122 | 252.2862 | 698.827 | -3278.7025 | -4.7488 | 114.063 | -3276.3074 | -3293.3602 |  | -3262.2912 | -3285.6553 | -3275.8982 | 18.2403 | 11.6999 | 20.9525 | 0.043069 | 0.020717 | 0.027117 | 0.051386 | 0.034542 | 0.019017 | 0.024382 | 0.016252 | 0.081804 | 0.083997 | 0.021356 | 0.26212 | 0.28518 | 0.010468 | 0.00096394 | 0.0023315 | 24.8633 | 25.8514 | 66.1098 | 26.2608 | 65.4931 | 23.233
2020-02-18 13:55 | 3008 | -90 | 26.1975 | 26.1826 | 25.9848 | 26.3448 | 26.1352 | 26.1514 | 26.2525 | 26.1872 | 26.1813 | 26.3961 | 26.0159 | 26.3406 | 65.5375 | 64.6042 | 65.6407 | 66.3675 | 1.2671 | 0.16724 | 0.49326 | 0.17656 | 11.6602 | 256.0258 | 694.2966 | -2965.5825 | 15.3956 | 144.7267 | -2959.1063 | -2958.0901 |  | -2968.1932 | -2977.761 | -2964.762 | 10.9169 | 5.3492 | 13.925 | 0.03766 | 0.015095 | 0.02521 | 0.035792 | 0.022676 | 0.015034 | 0.016178 | 0.02213 | 0.024392 | 0.071321 | 0.016473 | 0.20909 | 0.2226 | 0.010682 | 0.001608 | 0.0017082 | 24.8669 | 25.8638 | 66.1334 | 26.6142 | 65.9269 | 23.4678
2020-02-18 14:11 | 3010 | -90 | 26.8799 | 26.9499 | 26.6428 | 27.0393 | 26.9961 | 26.8377 | 26.8896 | 26.8154 | 26.7981 | 26.9966 | 26.765 | 26.9487 | 66.4165 | 65.2907 | 66.6674 | 67.2915 | 1.8958 | 0.16471 | 0.76489 | 0.17109 | 7.9937 | 265.3398 | 683.1254 | -2848.1584 | 116.2586 | 197.6241 | -2924.7962 | -2812.7783 |  | -2835.2517 | -2845.9944 | -2821.9714 | 8.8187 | 4.5259 | 10.804 | 0.034996 | 0.033079 | 0.043855 | 0.035425 | 0.032678 | 0.044896 | 0.038595 | 0.049997 | 0.041356 | 0.037638 | 0.036716 | 0.26626 | 0.27837 | 0.051115 | 0.0065212 | 0.0046392 | 25.1336 | 26.1441 | 66.5618 | 27.5189 | 66.8893 | 23.394
2020-02-18 15:17 | 3012 | -90 | 26.7048 | 26.7623 | 26.47 | 26.8615 | 26.8979 | 26.6407 | 26.7021 | 26.6778 | 26.5471 | 26.8311 | 26.638 | 26.7246 | 66.3602 | 65.7137 | 66.3804 | 66.9865 | 2.8496 | 0.16546 | 1.1427 | 0.17234 | 5.4877 | 263.7362 | 685.0416 | -2496.0745 | 313.4692 | 444.3594 |  | -2445.3983 |  | -2497.8958 | -2584.463 | -2456.5408 | 5.3784 | 2.1201 | 8.5454 | 0.039998 | 0.039451 | 0.044837 | 0.039058 | 0.0589 | 0.032429 | 0.043336 | 0.040073 | 0.040654 | 0.042917 | 0.045309 | 0.24268 | 0.30345 | 0.057557 | 0.016195 | 0.028022 | 25.0642 | 25.8249 | 66.4751 | 27.4658 | 66.6624 | 24.0938
2020-02-21 13:25 | 3048 | -90 | 26.417 | 26.4344 | 26.2202 | 26.532 | 26.6554 | 26.3768 | 26.3927 | 26.3622 | 26.3573 | 26.5463 | 26.2621 | 26.4477 | 65.0631 | 62.8208 | 65.8827 | 66.4859 | 3.9088 | 0.15484 | 1.5188 | 0.16361 | 3.8104 | 255.5397 | 694.919 | -2249.7485 | 515.7778 |  | -2271.3365 | -2254.6516 | -2187.5045 | -2264.6175 | -2321.3352 | -2199.0456 | 6.0015 | 3.6437 |  | 0.095294 | 0.1026 | 0.10096 | 0.099609 | 0.10094 | 0.09671 | 0.091699 | 0.096286 | 0.10529 | 0.10729 | 0.10527 | 0.36578 | 0.30641 | 0.14244 | 0.040447 | 0.00088564 | 25.1295 | 26.0915 | 66.5454 | 27.0786 | 66.2202 | 22.6254
2020-02-18 20:06 | 3038 | -90 | 25.0777 | 25.0106 | 25.2337 | 25.5434 | 24.4383 | 24.6658 | 25.5387 | 25.4555 | 25.5258 | 24.7455 | 24.0863 | 25.6111 | 65.14 | 65.1293 | 64.7825 | 65.5083 | 0.2034 | 0.29942 | 0.076292 | 0.32127 | 59.5473 | 246.6745 | 705.6667 | -4945.8071 | -38.5885 | 99.9437 |  | -4917.5435 |  | -5009.6834 | -4951.1497 | -4904.8519 | 55.241 | 57.2209 | 58.3176 | 0.018772 | 0.022722 | 0.032275 | 0.045081 | 0.040375 | 0.020141 | 0.01555 | 0.023696 | 0.029728 | 0.027075 | 0.018148 | 0.23397 | 0.28431 | 0.0089183 | 0.0014585 | 0.0017063 | 24.7141 | 25.6629 | 65.8707 | 26.4145 | 64.8855 | 23.793
2020-02-18 19:28 | 3033 | -90 | 24.8768 | 24.8359 | 24.9731 | 25.3457 | 24.354 | 24.4221 | 25.2901 | 25.2218 | 25.2904 | 24.5469 | 24.013 | 25.3514 | 64.7198 | 64.7201 | 64.3722 | 65.067 | 0.40973 | 0.29892 | 0.15179 | 0.32244 | 42.1815 | 243.6336 | 709.4077 | -4157.9671 | -10.5219 | 131.5178 |  | -4144.1261 |  | -4212.7542 | -4162.6461 | -4112.342 | 38.4615 | 35.8426 | 41.5701 | 0.023704 | 0.024653 | 0.029388 | 0.028456 | 0.027706 | 0.024981 | 0.027929 | 0.023473 | 0.028524 | 0.045382 | 0.020756 | 0.22776 | 0.25113 | 0.025793 | 0.000362 | 0.00091838 | 24.4309 | 25.3824 | 65.4069 | 25.6497 | 64.521 | 23.43
2020-02-18 16:21 | 3014 | -90 | 25.2542 | 25.2325 | 25.1657 | 25.5339 | 25.0761 | 24.953 | 25.4644 | 25.4565 | 25.4088 | 25.2538 | 24.6505 | 25.6006 | 64.8723 | 64.7972 | 64.5432 | 65.2766 | 0.60471 | 0.30043 | 0.2268 | 0.32237 | 33.1917 | 246.6612 | 705.6835 | -3720.912 | -58.8734 | 156.9038 |  | -3710.8898 |  | -3757.7778 | -3705.9696 | -3709.0109 | 27.5881 | 22.9913 | 32.3799 | 0.023546 | 0.015651 | 0.020594 | 0.019788 | 0.026247 | 0.013233 | 0.013155 | 0.019075 | 0.031013 | 0.017621 | 0.015272 | 0.24027 | 0.27261 | 0.010445 | 0.00055795 | 0.0034727 | 24.5325 | 25.487 | 65.6153 | 25.7643 | 64.7669 | 23.9831
2020-02-18 16:32 | 3015 | -90 | 25.6944 | 25.6523 | 25.3742 | 25.8406 | 25.8225 | 25.6091 | 25.7181 | 25.6967 | 25.6066 | 25.8604 | 25.6349 | 25.8227 | 64.9076 | 64.2788 | 64.9005 | 65.5435 | 1.2921 | 0.30041 | 0.49058 | 0.32065 | 18.864 | 249.6997 | 701.9701 | -3161.0761 | -5.6512 | 196.2901 | -3072.6715 | -3153.1204 |  | -3241.3895 | -3163.3165 | -3174.8825 | 15.9096 | 10.261 | 20.4611 | 0.016654 | 0.021141 | 0.025135 | 0.028431 | 0.025936 | 0.019404 | 0.026026 | 0.033221 | 0.018332 | 0.024379 | 0.016792 | 0.26505 | 0.29751 | 0.010777 | 0.0018084 | 0.0035258 | 24.784 | 25.6494 | 65.8585 | 25.9981 | 65.1179 | 24.1142
2020-02-18 16:40 | 3016 | -90 | 25.7163 | 25.7516 | 25.4451 | 25.8503 | 25.8781 | 25.6277 | 25.7055 | 25.664 | 25.6385 | 25.8464 | 25.6697 | 25.8024 | 65.0747 | 64.8234 | 64.8881 | 65.5126 | 1.9839 | 0.30089 | 0.75588 | 0.32067 | 13.1689 | 250.5711 | 700.9042 | -2843.1477 | 102.837 | 271.4126 |  | -2829.9835 | -2760.4436 | -2929.7647 | -2852.4977 | -2843.0491 | 11.0436 | 6.6543 | 14.8595 | 0.021839 | 0.014427 | 0.023311 | 0.013775 | 0.01167 | 0.021378 | 0.019626 | 0.023981 | 0.021534 | 0.018376 | 0.016527 | 0.24407 | 0.30987 | 0.0085209 | 0.0027427 | 0.0026365 | 24.7217 | 25.6028 | 65.787 | 26.0089 | 65.1343 | 24.1046
2020-02-18 16:45 | 3017 | -90 | 25.9377 | 25.9731 | 25.7015 | 26.0652 | 26.1232 | 25.913 | 25.9149 | 25.8955 | 25.8208 | 26.0356 | 25.8882 | 25.9842 | 65.3989 | 65.2299 | 65.1499 | 65.817 | 2.9521 | 0.30588 | 1.1379 | 0.32433 | 9.3884 | 253.4934 | 697.3453 | -2473.5319 | 334.3374 | 475.2695 |  | -2458.021 | -2420.9 | -2557.5636 | -2477.1351 | -2454.0399 | 7.3745 | 3.9176 | 10.6112 | 0.038293 | 0.042282 | 0.044101 | 0.042668 | 0.056283 | 0.043298 | 0.047521 | 0.044206 | 0.042076 | 0.039934 | 0.040761 | 0.25766 | 0.28745 | 0.055072 | 0.020516 | 0.001235 | 24.819 | 25.658 | 65.9872 | 26.3466 | 65.4906 | 24.2559
2020-02-18 16:56 | 3018 | -90 | 26.3439 | 26.3902 | 26.1422 | 26.4732 | 26.5374 | 26.3034 | 26.3459 | 26.2789 | 26.234 | 26.4351 | 26.2698 | 26.373 | 66.0479 | 65.8734 | 65.8444 | 66.4258 | 3.8128 | 0.30323 | 1.5043 | 0.31821 | 7.367 | 259.4657 | 690.1458 | -2135.6964 | 661.1727 | 799.8297 |  | -2159.9886 | -2022.7764 | -2253.6494 | -2140.4222 | -2101.6455 | 5.953 | 2.9816 | 9.2348 | 0.037542 | 0.047689 | 0.040831 | 0.037635 | 0.037584 | 0.040484 | 0.036814 | 0.047223 | 0.04133 | 0.035934 | 0.043619 | 0.22763 | 0.26881 | 0.053206 | 0.031807 | 0.0013624 | 25.1095 | 25.7876 | 66.4712 | 26.9948 | 66.1527 | 24.9928
2020-02-18 20:10 | 3039 | -90 | 25.3139 | 25.1977 | 25.2478 | 25.5178 | 25.1088 | 25.1356 | 25.5868 | 25.5459 | 25.6141 | 25.3673 | 24.4151 | 25.7159 | 65.0693 | 65.0081 | 64.6947 | 65.5052 | 0.19967 | 0.99911 | 0.075264 | 1.0698 | 83.3442 | 247.9048 | 704.1613 | -6056.1442 | 47.3252 | 151.8969 |  | -6027.8526 |  | -6127.6092 | -6067.9986 | -6001.1162 | 82.0292 | 87.3634 | 84.3655 | 0.024274 | 0.019838 | 0.035575 | 0.020575 | 0.028977 | 0.015636 | 0.01522 | 0.023348 | 0.020538 | 0.034802 | 0.014405 | 0.20587 | 0.25391 | 0.011209 | 0.00075042 | 0.00080189 | 24.693 | 25.6425 | 65.8352 | 26.2577 | 64.7518 | 24.7279
2020-02-18 19:37 | 3034 | -90 | 25.3954 | 25.266 | 25.2868 | 25.5855 | 25.2961 | 25.2451 | 25.5877 | 25.4323 | 25.6067 | 25.4963 | 24.8226 | 25.7241 | 65.0597 | 65.0547 | 64.643 | 65.4814 | 0.40169 | 1.0029 | 0.15172 | 1.0729 | 71.4026 | 248.3962 | 703.5606 | -5544.988 | 60.9877 | 179.0317 |  | -5550.8746 |  | -5654.3659 | -5516.2871 | -5458.4244 | 70.9763 | 76.2359 | 73.62 | 0.023989 | 0.02568 | 0.033183 | 0.033548 | 0.027614 | 0.02234 | 0.029343 | 0.023933 | 0.021122 | 0.027744 | 0.026138 | 0.21083 | 0.25384 | 0.030725 | 0.00063099 | 0.0013689 | 24.6653 | 25.6289 | 65.7502 | 25.825 | 64.7765 | 24.7597
2020-02-18 12:46 | 3005 | -90 | 25.9607 | 25.8416 | 25.8033 | 26.1731 | 25.7574 | 25.7989 | 26.1327 | 26.0928 | 26.1446 | 26.0756 | 25.4837 | 26.2641 | 65.862 | 65.7733 | 65.5182 | 66.2944 | 0.58149 | 1.0138 | 0.22612 | 1.0708 | 63.5501 | 255.7417 | 694.6144 | -5162.3834 | 36.0741 | 168.8045 | -5097.0748 | -5215.9117 |  | -5189.1182 | -5176.8278 | -5132.9847 | 62.472 | 65.1478 | 65.5549 | 0.038031 | 0.023495 | 0.025846 | 0.023813 | 0.031038 | 0.029079 | 0.025868 | 0.02942 | 0.029215 | 0.037705 | 0.028378 | 0.20002 | 0.27317 | 0.034676 | 0.0012178 | 0.0014189 | 24.9957 | 25.9209 | 66.2741 | 26.3791 | 65.6093 | 25.2933
2020-02-18 17:06 | 3019 | -90 | 25.8836 | 25.8069 | 25.6571 | 25.9942 | 25.8709 | 25.8061 | 25.8905 | 25.8826 | 25.8852 | 26.047 | 25.8536 | 26.0252 | 65.38 | 65.1639 | 65.1225 | 65.8538 | 1.2778 | 1.0095 | 0.49167 | 1.0712 | 44.1335 | 253.0523 | 697.8834 | -4093.9436 | 209.9195 | 428.6864 |  | -4069.867 | -4054.4773 | -4186.638 | -4087.6578 | -4071.0778 | 41.7394 | 40.1632 | 46.7526 | 0.030579 | 0.035175 | 0.038476 | 0.028073 | 0.03881 | 0.028357 | 0.02845 | 0.038765 | 0.0264 | 0.032534 | 0.032031 | 0.20867 | 0.25624 | 0.041544 | 0.0020632 | 0.0013555 | 24.8892 | 25.8546 | 66.0969 | 26.1393 | 65.3285 | 25.1138
2020-02-18 17:11 | 3020 | -90 | 25.7097 | 25.6751 | 25.5065 | 25.8253 | 25.7883 | 25.5909 | 25.7148 | 25.6761 | 25.6691 | 25.8681 | 25.6721 | 25.8205 | 65.1009 | 64.8915 | 64.8753 | 65.5357 | 1.983 | 1.0025 | 0.75573 | 1.0682 | 33.579 | 250.6462 | 700.8133 | -3438.3469 | 396.2765 | 602.1062 |  | -3414.7538 | -3435.2119 | -3520.3457 | -3415.6382 | -3405.7849 | 31.1535 | 27.5442 | 35.8144 | 0.024482 | 0.026568 | 0.030944 | 0.026043 | 0.025666 | 0.022979 | 0.022922 | 0.028029 | 0.022795 | 0.026739 | 0.023689 | 0.22605 | 0.26387 | 0.027287 | 0.0037505 | 0.0013534 | 24.6439 | 25.5949 | 65.7145 | 25.9839 | 65.0938 | 24.9259
2020-02-18 17:17 | 3021 | -90 | 25.8891 | 25.8759 | 25.7085 | 26.0337 | 26.0176 | 25.7795 | 25.8949 | 25.826 | 25.8191 | 26.0167 | 25.8411 | 25.9667 | 65.4081 | 65.2725 | 65.1718 | 65.7799 | 2.9531 | 1.0092 | 1.137 | 1.0706 | 25.4694 | 253.2154 | 697.6852 | -2808.1986 | 677.7074 | 867.9493 |  | -2847.7676 | -2718.2068 | -2933.5231 | -2797.0546 | -2744.4408 | 22.9772 | 18.3108 | 27.3403 | 0.031247 | 0.030561 | 0.035243 | 0.036724 | 0.032241 | 0.03179 | 0.020639 | 0.036302 | 0.028901 | 0.029779 | 0.027632 | 0.26079 | 0.27956 | 0.035196 | 0.01584 | 0.0024097 | 24.6724 | 25.5477 | 65.8096 | 26.3756 | 65.4298 | 25.0663
2020-02-18 17:24 | 3022 | -90 | 26.2936 | 26.3113 | 26.1266 | 26.4453 | 26.46 | 26.1955 | 26.3474 | 26.1839 | 26.1974 | 26.4065 | 26.2363 | 26.3191 | 66.0022 | 65.9 | 65.7392 | 66.3673 | 3.8829 | 1.0217 | 1.5283 | 1.0732 | 20.8309 | 258.8595 | 690.8704 | -2258.1055 | 1071.1669 | 1246.4745 |  | -2300.4839 | -2144.7032 | -2434.627 | -2239.7845 | -2170.929 | 18.6375 | 13.7832 | 22.774 | 0.051082 | 0.028458 | 0.035473 | 0.038133 | 0.027227 | 0.028682 | 0.028578 | 0.021677 | 0.041426 | 0.045961 | 0.028934 | 0.15429 | 0.21864 | 0.036999 | 0.023066 | 0.0026571 | 24.9273 | 25.6317 | 66.2138 | 27.0948 | 66.099 | 25.2476
2020-02-18 20:15 | 3040 | -90 | 25.6469 | 25.4931 | 25.4763 | 25.7608 | 25.5248 | 25.4782 | 25.8255 | 25.8418 | 25.8352 | 25.7799 | 25.1394 | 25.9608 | 65.3797 | 65.305 | 65.0212 | 65.8128 | 0.19531 | 2.012 | 0.07469 | 2.1408 | 91.1513 | 251.4968 | 699.7837 | -6031.8591 | 411.8274 | 481.8762 |  | -6026.7524 |  | -6096.1968 | -6031.4276 | -5973.0595 | 90.4224 | 95.3974 | 92.0153 | 0.034236 | 0.032848 | 0.054855 | 0.029652 | 0.031926 | 0.038673 | 0.034852 | 0.037783 | 0.019606 | 0.05116 | 0.033629 | 0.22515 | 0.26896 | 0.045087 | 0.000499 | 0.0060925 | 24.748 | 25.6643 | 65.9576 | 26.3031 | 65.0778 | 25.1283
2020-02-18 19:41 | 3035 | -90 | 25.7495 | 25.6164 | 25.5769 | 25.8495 | 25.7181 | 25.6226 | 25.8692 | 25.7491 | 25.8646 | 25.9263 | 25.4385 | 26.0128 | 65.438 | 65.3716 | 65.0676 | 65.8747 | 0.39442 | 2.0073 | 0.15139 | 2.1324 | 83.5777 | 252.4342 | 698.6405 | -5634.8897 | 450.3492 | 564.4222 |  | -5645.6249 |  | -5736.7627 | -5616.0488 | -5541.1224 | 82.4452 | 88.7873 | 85.0512 | 0.042574 | 0.047432 | 0.059636 | 0.057423 | 0.04245 | 0.042655 | 0.043221 | 0.054831 | 0.039709 | 0.045248 | 0.044106 | 0.2387 | 0.29185 | 0.058866 | 0.001222 | 0.010391 | 24.7389 | 25.7008 | 65.9498 | 26.0716 | 65.1696 | 25.2302
2020-02-18 12:53 | 3006 | -90 | 26.0112 | 25.8594 | 25.7934 | 26.1229 | 25.9512 | 25.8535 | 26.1275 | 26.089 | 26.1189 | 26.1451 | 25.8154 | 26.2467 | 65.8047 | 65.6714 | 65.4876 | 66.2549 | 0.58491 | 2.0221 | 0.22752 | 2.1354 | 77.5641 | 255.8249 | 694.5131 | -5240.0841 | 531.9284 | 650.4164 | -5128.8388 | -5356.7795 |  | -5260.2792 | -5279.3897 | -5175.1333 | 75.8068 | 80.8646 | 78.5601 | 0.030185 | 0.021973 | 0.025342 | 0.027302 | 0.023118 | 0.020925 | 0.020429 | 0.02333 | 0.021161 | 0.03892 | 0.02169 | 0.22415 | 0.26731 | 0.024653 | 0.0010805 | 0.0048109 | 25.0384 | 25.9198 | 66.3613 | 26.3198 | 65.5562 | 25.4152
2020-02-18 17:30 | 3023 | -90 | 25.889 | 25.7971 | 25.6979 | 25.9749 | 25.9749 | 25.7713 | 25.9207 | 25.8766 | 25.8443 | 26.0147 | 25.8862 | 26.0201 | 65.3777 | 65.1807 | 65.0865 | 65.866 | 1.2822 | 2.0224 | 0.49341 | 2.146 | 61.1989 | 253.077 | 697.8531 | -4204.8475 | 863.8943 | 1069.941 |  | -4269.5049 | -4041.7312 | -4362.5882 | -4199.5179 | -4150.8952 | 59.269 |  | 63.9913 | 0.028664 | 0.020422 | 0.024121 | 0.019979 | 0.025021 | 0.021862 | 0.022001 | 0.028682 | 0.0228 | 0.030008 | 0.023808 | 0.21493 | 0.23847 | 0.025171 | 0.0021833 | 0.0052318 | 24.7615 | 25.6476 | 65.9118 | 26.1665 | 65.3332 | 25.3427
2020-02-18 17:36 | 3024 | -90 | 26.0287 | 25.9648 | 25.8434 | 26.1309 | 26.1665 | 25.9153 | 26.0763 | 25.9954 | 25.9694 | 26.1427 | 25.9926 | 26.119 | 65.5869 | 65.3415 | 65.3975 | 66.0216 | 1.9499 | 2.0173 | 0.75597 | 2.1335 | 50.8489 | 254.9712 | 695.5522 | -3440.604 | 1177.2961 | 1382.5556 |  | -3523.5785 | -3302.4423 | -3570.0382 | -3438.5162 | -3368.4451 | 48.9723 | 48.9379 | 53.7214 | 0.033389 | 0.031001 | 0.033991 | 0.031404 | 0.028921 | 0.044505 | 0.029031 | 0.036841 | 0.035383 | 0.035757 | 0.035518 | 0.22953 | 0.28792 | 0.042316 | 0.0046633 | 0.0056912 | 24.752 | 25.6514 | 65.9688 | 26.3544 | 65.5923 | 25.6033
2020-02-18 17:43 | 3025 | -90 | 26.4423 | 26.3885 | 26.283 | 26.5897 | 26.6357 | 26.3288 | 26.4811 | 26.3722 | 26.3558 | 26.5525 | 26.3804 | 26.4977 | 66.2076 | 66.0444 | 65.9773 | 66.6011 | 2.8966 | 2.0426 | 1.1495 | 2.1378 | 41.3542 | 260.997 | 688.3152 | -2549.3463 | 1666.0886 | 1852.0942 |  | -2661.6928 | -2349.779 | -2734.9612 | -2556.9125 | -2443.3863 | 39.4813 | 37.4688 | 43.9185 | 0.083996 | 0.080839 | 0.092792 | 0.086172 | 0.082865 | 0.086999 | 0.075759 | 0.086255 | 0.097436 | 0.079219 | 0.08336 | 0.22248 | 0.29536 | 0.12231 | 0.018293 | 0.0057715 | 24.9866 | 25.7901 | 66.3407 | 27.0909 | 66.2989 | 26.0008
2020-02-18 18:01 | 3026 | -90 | 26.6019 | 26.5975 | 26.4616 | 26.7723 | 26.7892 | 26.4978 | 26.6261 | 26.5333 | 26.5044 | 26.7272 | 26.5039 | 26.6073 | 66.4447 | 66.302 | 66.2075 | 66.8248 | 3.6526 | 2.0668 | 1.4628 | 2.1542 | 36.1365 | 263.3724 | 685.4756 | -1851.8453 | 2141.0242 | 2331.9925 |  | -1995.556 | -1617.9124 | -2050.3802 | -1862.1772 | -1733.2004 | 34.0315 | 31.4031 | 38.6433 | 0.06062 | 0.065438 | 0.061285 | 0.059678 | 0.066403 | 0.064759 | 0.061136 | 0.054535 | 0.063392 | 0.06294 | 0.054085 | 0.25409 | 0.24835 | 0.076686 | 0.026046 | 0.003943 | 24.9769 | 25.7187 | 66.3694 | 27.5378 | 66.6215 | 25.9286
2020-02-18 20:24 | 3041 | -90 | 26.1568 | 26.023 | 25.9749 | 26.2511 | 26.1096 | 25.9736 | 26.3218 | 26.3162 | 26.3118 | 26.2615 | 25.7542 | 26.4272 | 66.1109 | 66.0487 | 65.7818 | 66.5022 | 0.19168 | 2.7962 | 0.075301 | 2.94 | 93.5848 | 258.3585 | 691.4682 | -5693.3823 | 749.4964 | 823.7374 |  | -5697.0526 |  | -5807.9247 | -5667.588 | -5600.9639 | 91.9878 | 96.5626 | 93.7351 | 0.092219 | 0.10034 | 0.10328 | 0.11114 | 0.097825 | 0.096631 | 0.094805 | 0.090243 | 0.094382 | 0.11443 | 0.10227 | 0.23618 | 0.29294 | 0.14188 | 0.0017665 | 0.01576 | 25.0291 | 25.8625 | 66.4062 | 26.9963 | 65.8266 | 25.821
2020-02-18 19:53 | 3036 | -90 | 26.1379 | 25.9653 | 25.934 | 26.2323 | 26.2025 | 26.0567 | 26.2323 | 26.2407 | 26.18 | 26.3086 | 25.8257 | 26.3387 | 65.9579 | 65.8808 | 65.629 | 66.3639 | 0.39046 | 2.7924 | 0.15287 | 2.9404 | 87.7323 | 257.4787 | 692.5238 | -5337.1873 | 890.8108 | 990.6286 |  | -5362.1538 |  | -5456.8201 | -5303.159 | -5226.6165 | 86.7458 | 92.6304 | 89.0847 | 0.092036 | 0.085952 | 0.091266 | 0.079941 | 0.077771 | 0.088129 | 0.091724 | 0.094418 | 0.079102 | 0.088487 | 0.10097 | 0.24426 | 0.31876 | 0.13584 | 0.0018418 | 0.021911 | 24.8805 | 25.7545 | 66.1948 | 26.4239 | 65.7092 | 25.8443
2020-02-18 13:14 | 3007 | -90 | 25.9038 | 25.7723 | 25.6785 | 26.001 | 25.8634 | 25.7813 | 25.992 | 25.9678 | 25.9671 | 26.0604 | 25.7715 | 26.0863 | 65.6079 | 65.445 | 65.293 | 66.0858 | 0.58723 | 2.7875 | 0.22699 | 2.952 | 82.5993 | 254.2173 | 696.468 | -4896.1604 | 1103.0123 | 1228.8929 |  | -4976.681 |  | -4907.7456 | -4910.4147 | -4789.8004 | 80.7956 | 86.1456 | 83.6971 | 0.071627 | 0.080085 | 0.078652 | 0.088382 | 0.074844 | 0.086386 | 0.073925 | 0.079703 | 0.065688 | 0.068915 | 0.078744 | 0.25692 | 0.28001 | 0.10983 | 0.00098343 | 0.019546 | 24.8324 | 25.6974 | 66.1462 | 26.1644 | 65.393 | 25.3878
2020-02-18 18:10 | 3027 | -90 | 26.2557 | 26.1582 | 26.0634 | 26.3553 | 26.3341 | 26.1548 | 26.3042 | 26.2595 | 26.215 | 26.4002 | 26.2043 | 26.3637 | 65.8859 | 65.5242 | 65.7241 | 66.4093 | 1.2591 | 2.7703 | 0.49404 | 2.9143 | 68.7516 | 258.045 | 691.8535 | -3951.3558 | 1414.4946 | 1594.1508 |  | -4020.2752 |  | -4054.3281 | -3895.1761 | -3835.6439 | 66.6037 | 71.5449 | 70.8253 | 0.088224 | 0.086652 | 0.089786 | 0.096552 | 0.089741 | 0.088111 | 0.086569 | 0.093628 | 0.093981 | 0.094048 | 0.09995 | 0.39702 | 0.3048 | 0.13583 | 0.0050939 | 0.014638 | 24.9221 | 25.7888 | 66.244 | 26.5947 | 65.9222 | 25.8627
2020-02-18 18:33 | 3028 | -90 | 26.3666 | 26.2849 | 26.1777 | 26.4875 | 26.4884 | 26.2725 | 26.42 | 26.3408 | 26.3014 | 26.5181 | 26.299 | 26.4421 | 66.0857 | 65.8608 | 65.8649 | 66.5313 | 1.9188 | 2.8036 | 0.75804 | 2.9403 | 59.3688 | 259.8234 | 689.7182 | -3078.4023 | 1901.9216 | 2085.2515 |  | -3276.5064 | -2903.8373 | -3196.0852 | -3049.6272 | -2965.9551 | 57.6548 | 61.1448 | 62.0019 | 0.088074 | 0.0971 | 0.099336 | 0.10643 | 0.093076 | 0.095462 | 0.094887 | 0.10309 | 0.1055 | 0.10354 | 0.10706 | 0.24492 | 0.28019 | 0.14802 | 0.01069 | 0.014729 | 24.9168 | 25.7473 | 66.2246 | 26.8147 | 66.1536 | 25.978
2020-02-18 18:43 | 3029 | -90 | 26.8772 | 26.8279 | 26.7196 | 27.0324 | 27.053 | 26.7829 | 26.9213 | 26.8462 | 26.7932 | 27.0008 | 26.7694 | 26.9021 | 66.641 | 66.0007 | 66.6801 | 67.2421 | 2.8244 | 2.7054 | 1.1442 | 2.8048 | 48.9232 | 266.4231 | 681.8295 | -2202.7595 | 2341.438 | 2510.1336 |  | -2401.3653 | -2060.8215 | -2354.606 | -2178.883 | -2018.1214 | 47.3748 | 47.5609 | 51.5144 | 0.11868 | 0.11689 | 0.11773 | 0.12051 | 0.11919 | 0.12347 | 0.11109 | 0.12766 | 0.11811 | 0.11953 | 0.11796 | 0.33483 | 0.33888 | 0.18078 | 0.023209 | 0.01613 | 25.2429 | 26.0268 | 66.7442 | 27.6734 | 67.0051 | 26.4946
2020-02-18 18:55 | 3030 | -90 | 26.5446 | 26.5235 | 26.4021 | 26.7322 | 26.7392 | 26.4833 | 26.5808 | 26.4919 | 26.434 | 26.6642 | 26.4167 | 26.523 | 65.7517 | 64.3938 | 66.1456 | 66.7157 | 3.5727 | 2.7037 | 1.4104 | 2.8366 | 43.0772 | 259.6258 | 689.9768 | -1514.2862 | 2785.3335 | 2967.6279 |  | -1627.1809 | -1418.3915 | -1630.262 | -1513.4992 | -1382.0973 | 41.5158 | 41.0578 | 45.8338 | 0.22184 | 0.21721 | 0.2091 | 0.22244 | 0.20158 | 0.21559 | 0.20713 | 0.2104 | 0.21271 | 0.20523 | 0.21524 | 0.54265 | 0.37442 | 0.30554 | 0.049152 | 0.017675 | 24.9913 | 25.7048 | 66.357 | 27.4922 | 66.5948 | 26.0988