## monitoring indicators
M.1 Basic data of the building stock | Complete building stock | Old building stock | New buildings
| <= 2013 | < 1956 | > 2010
number of buildings | 1510395 | 724389 | 10000
number of apartments | 2237930.4836 | 628407.6309 | 25000
national reference area [m²] | 288000000 | 77028279.7883 | 3300000
sources / remarks | SSB | SSB | SSB
M.2.1 Building insulation: Basic information state and trends of modernisation
| Complete building stock | Old building stock | percentages related to....
walls
insulation improved (from original state) | 22% | 81% | nr dwellings in the age-class, per 2010
insulation improved (area-weighted)
average thickness of improved insulation |  | 50 (MUH), 100 (SUH) mm
annual rate of insulation improvement |  | ~ 2% | nr dwellings in the age-class, per 2010; rate after 2000
annual rate of insulation improvement (area-weighted)
average thickness of insulation (recent modernisation) |  | 200 (MUH), 250 (SUH) mm
roofs / upper floor ceilings
insulation improved (from original state) | 16% | 86% | nr dwellings in the age-class, per 2010
insulation improved (area-weighted)
average thickness of improved insulation |  | 100 mm
annual rate of insulation improvement |  | ~ 2% | nr dwellings in the age-class, per 2010; rate after 2000
annual rate of insulation improvement (area-weighted)
average thickness of insulation (recent modernisation) |  | 250 mm
ground floors / cellar ceilings
insulation improved (from original state) | 16% | 86% | nr dwellings in the age-class, per 2010
insulation improved (area-weighted)
average thickness of improved insulation |  | 100 mm
annual rate of insulation improvement |  | ~ 2% | nr dwellings in the age-class, per 2010; rate after 2000
annual rate of insulation improvement (area-weighted)
average thickness of insulation (recent modernisation) |  | 150 (MUH), 200 (SUH) mm
windows
insulation improved (from original state) | 43% | 81% | nr dwellings in the age-class, per 2010
insulation improved (area-weighted)
average quality of improved windows |  | 2.6 | U-value
annual rate of insulation improvement |  |  | nr dwellings in the age-class, per 2010; rate after 2000
annual rate of insulation improvement (area-weighted)
average quality of improved windows (recent modernisations) |  | 1.2 | U-value
sources / remarks | Enova 2012
M.2.2 Building insulation: Detailed information of the actual state
| Complete building stock | Old building stock | New buildings
levels of wall insulation (area-weigthed):
level 0 (U > 0,50 W/m²K) |  | 19% | 0%
level 1 (0,50 W/m²K >= U > 0,30 W/m²K) |  | 81% | 0%
level 2 (0,30 W/m²K >= U > 0,20 W/m²K) |  | 0% | 0%
level 3 (U <= 0,20 W/m²K ) |  | 0% | 100%
roofs / upper floor ceilings
level 0 (U > 0,35 W/m²K) |  | 14% | 0%
level 1 (0,35 W/m²K >= U > 0,20 W/m²K) |  | 86% | 0%
level 2 (0,20 W/m²K >= U > 0,15 W/m²K) |  | 0% | 0%
level 3 (U <= 0,15 W/m²K ) |  | 0% | 100%
ground floors / cellar ceilings
level 0 (U > 0,35 W/m²K) |  | 14% | 0%
level 1 (0,35 W/m²K >= U > 0,20 W/m²K) |  | 86% | 0%
level 2 (0,20 W/m²K >= U > 0,15 W/m²K) |  | 0% | 0%
level 3 (U <= 0,15 W/m²K ) |  | 0% | 100%
windows
level 0 (U > 3,0 W/m²K) |  | 19% | 0%
level 1 (3,0 W/m²K >= U > 2,0 W/m²K) |  | 81% | 0%
level 2 (2,0 W/m²K >= U > 1,2 W/m²K) |  | 0% | 0%
level 3 (U <= 1,2 W/m²K ) |  | 0% | 100%
sources / remarks
|  | Enova 2012 | TEK10
M.3.1 Main Heat Supply Systems for Space Heating
|  | state of the building stock |  | modernisation | trends
| Complete building stock | Old building stock | New buildings | Complete building stock | Old building stock
M.3.1.1 Centralisation of space heating system |  |  |  | net modernisation rates
district heating | 6% (MUH); 1% (SUH)
building / apartment heating | 15% (MUH); 5% (SUH)
room heating | 79% (MUH); 94% (SUH)
% of dwellings
M.3.1.2 Main energy carrier for space heating |  |  |  | net modernisation rates
district heating | 2%
gas (natural / liquid gas) | 0%
oil | 9%
coal | 0%
wood/biomass | 18%
electricity | 71%
M.3.1.3. Main heat generation system for space heating |  |  |  | gross modernisation rates
direct electric heating | 55%
central electric heating (boiler) | 1%
electric heat pump: "level 0" systems: Air-to-Air | 13.5%
electric heat pump: "level 1" systems: Air-to-Water | 0%
electric heat pump: "level 2" systems: Ground-to-Water | 1.3%
combustion of wood/biomass: "level 0" systems: simple/old/unefficient stoves and boilers (mostly split log) | 17.5%
combustion of wood/biomass: "level 1" systems: modern boilers and stoves (mostly wood pellets, wood chips) | 0.4%
combustion of fossil fuels: "level 0" systems: stove boiler | 9.3%
district heating | 2%
sources / remarks | SSB
M.3.2 Special Systems (additional systems of special interest for space heating, hot water supply, ventilation, including photovoltaics)
|  | state of the building stock |  | modernisation trends (gross rates)
| Complete building stock | Old building stock | New buildings | Complete building stock | Old building stock
solar thermal systems | negligible
...for hot water supply only
...for heating and hot water supply
photovoltaic systems | negligible
ventilation systems (for buildings/apartments, not only kitchen/WC ventilation)
....with heat recovery | 8%
...without heat recovery | 82%
sources / remarks | SSB
M.3.3 Main System of Hot Water Supply
apart from additional solar thermal systems (see above)
| Complete building stock | Old building stock | New buildings
M.3.3.1 Main Energy carrier for hot water supply
district heating | 2%
gas | 0%
oil | 9%
coal | 0%
wood/biomass | 0%
electricity | 89%
M.3.3.2 Main heat generation system for hot water supply
hot water generation combined with heating system:
separate system of hot water generation:
- direct electric heat generation
- electric heat pump
- combustion of fossil fuels
- combustion of wood/biomass
sources / remarks | SSB (assuming space heating with biomass is combined with electricity for DHW)
M.4 Final Energy balance: Measured values | Complete building stock
energy consumption in TWh/a (109 kWh/a)
district heating
gas
oil
coal
wood/biomass
electricity
sources / remarks

## basic case indicators
Basic Case (Starting Point of Trend and Scenario Calculation):
Basic Data | Complete building stock | Old building stock
| bs... | bs...
number of buildings | 1510395
number of apartments | 2237930.4836
national reference area [m²] | 288224971.184
TABULA/EPISCOPE reference area [m²] | 260516040.5036
Building insulation: state of modernisation
walls |  |  | percentages related to ....
insulation improved (from original state) | 31.65% |  | # buildings
insulation improved (area-weighted) | 33.6% |  | element area
roofs / upper floor ceilings |  |  | percentages related to ....
insulation improved (from original state) | 31.65% |  | # buildings
insulation improved (area-weighted) | 27.34% |  | element area
ground floors / cellar ceilings |  |  | percentages related to ....
insulation improved (from original state) | 31.65% |  | # buildings
insulation improved (area-weighted) | 28.9% |  | element area
windows |  |  | percentages related to ....
insulation improved (from original state) | 31.65% |  | # buildings
insulation improved (area-weighted) | 32.35% |  | element area
Building insulation: Detailed information
levels of wall insulation (area-weigthed): |  |  | percentages related to....
level 0 (U > 0,7 W/m²K) | 11.1% |  | element area
level 1 (0,7 W/m²K >= U > 0,3 W/m²K) | 42.52%
level 2 (0,3 W/m²K >= U > 0,20 W/m²K) | 42.83%
level 3 (U <= 0,20 W/m²K ) | 3.548%
levels of roof/upper floor ceiling insulation (area-weigthed): |  |  | percentages related to....
level 0 (U > 0,7 W/m²K) | 8.478% |  | element area
level 1 (0,7 W/m²K >= U > 0,3 W/m²K) | 4.982%
level 2 (0,3 W/m²K >= U > 0,20 W/m²K) | 33.13%
level 3 (U <= 0,20 W/m²K ) | 53.41%
levels of ground floor / cellar ceiling insulation (area-weigthed): |  |  | percentages related to....
level 0 (U > 0,7 W/m²K) | 9.056% |  | element area
level 1 (0,7 W/m²K >= U > 0,3 W/m²K) | 6.022%
level 2 (0,3 W/m²K >= U > 0,26 W/m²K) | 15.45%
level 3 (U <= 0,26 W/m²K ) | 69.47%
levels of window insulation (area-weigthed): |  |  | percentages related to....
level 0 (U > 1,7 W/m²K) | 80.76% |  | element area
level 1 (1,7 W/m²K >= U > 1,3 W/m²K) | 15.05%
level 2 (1,3 W/m²K >= U > 1,0 W/m²K) | 4.183%
level 3 (U <= 1,0 W/m²K ) | 8.648e-05%
Main Heat Supply Systems for Space Heating
Centralisation of space heating system |  |  | percentages related to....
district heating | 1.467%
building / apartment heating | 28.01%
room heating | 70.52%
Main energy carrier for space heating |  |  | percentages related to....
district heating | 3.079%
gas (natural / liquid gas) | 0.4075%
oil | 3.431%
coal | 0.01421%
wood/biomass | 17.37%
electricity | 75.7%
Main heat generation system for space heating |  |  | percentages related to....
district heating | 3.078%
combustion of wood/biomass | 12.14%
direct electric heating | 59.9%
electric heat pumps | 24.89%
Special Systems |  |  | percentages related to....
solar thermal systems | 0%
...for hot water supply only | 0%
...for heating and hot water supply | 0%
photovoltaic systems | 0%
ventilation systems (for buildings/apartments, not only kitchen/WC ventilation) | 25%
....with heat recovery | 35.06%
...without heat recovery | 64.94%
additional systems of special interest for the observed building stock may be defined by the partners
(optional): Main Energy carrier for hot water supply |  |  | percentages related to....
district heating
gas
oil
coal
wood/biomass
electricity
(optional:)Main heat generation system for hot water supply |  |  | percentages related to....
hot water generation combined with heating system:
separate system of hot water generation:
- direct electric heat generation
- electric heat pump
- combustion of fossil fuels
- combustion of wood/biomass

## Scenario Indicators <B>
Scenario Indicators <B>
State Indicators
Scenario "B" | Subset of the building stock which was constructed until 2015: situation 2015-2050
| 2013 (basic case) | 2015 (basic case) | 2020 | 2030 | 2040 | 2050
| bs...2013¦2013 | bs…2013¦2015 | bs…2013¦2020 | bs…2013¦2030 | bs…2013¦2040 | bs…2013¦2050
number of buildings | 1510395
number of apartments | 2237930.4836
national reference area [m²] | 288000000 | 296000000 | 309000000 | 335000000 | 359000000 | 381000000
TABULA/EPISCOPE reference area [m²] | 244800000 | 252000000 | 263000000 | 285000000 | 304000000 | 324000000
Building insulation: state of modernisation : insulation improved from original state
walls | [6 empty] | percentages related to ....
insulation improved (area-weighted) | 33.6% | 35.64% | 39.69% | 44.66% | 47.61% | 50.63% | element area
roofs / upper floor ceilings
insulation improved (area-weighted) | 27.33% | 28.75% | 33.28% | 39.86% | 45.14% | 50.15%
ground floors / cellar ceilings
insulation improved (area-weighted) | 28.9% | 30.46% | 35.12% | 41.63% | 46.57% | 51.22%
windows
insulation improved (area-weighted) | 32.35% | 34.71% | 37.97% | 42.29% | 45.06% | 48.23%
Building insulation: Detailed information
levels of wall insulation (area-weigthed): | [6 empty] | percentages related to....
level 0 (U > 0,7 W/m²K) | 11.1% | 8.89% | 5.612% | 3.135% | 3.015% | 2.953% | element area
level 1 (0,7 W/m²K >= U > 0,3 W/m²K) | 42.52% | 42.42% | 38.73% | 31.79% | 25.61% | 21.44%
level 2 (0,3 W/m²K >= U > 0,20 W/m²K) | 42.83% | 42.38% | 43.56% | 43.47% | 41.25% | 37.02%
level 3 (U <= 0,20 W/m²K ) | 3.548% | 6.306% | 12.1% | 21.6% | 30.12% | 38.59%
levels of roof/upper floor ceiling insulation (area-weigthed): | [6 empty] | percentages related to....
level 0 (U > 0,7 W/m²K) | 8.475% | 6.706% | 4.231% | 2.347% | 2.258% | 2.21% | element area
level 1 (0,7 W/m²K >= U > 0,3 W/m²K) | 4.981% | 4.32% | 2.892% | 1.068% | 0.5751% | 0.5628%
level 2 (0,3 W/m²K >= U > 0,20 W/m²K) | 33.11% | 34.23% | 29.96% | 22.39% | 15.81% | 11.44%
level 3 (U <= 0,20 W/m²K ) | 53.43% | 54.75% | 62.92% | 74.2% | 81.36% | 85.79%
levels of ground floor / cellar ceiling insulation (area-weigthed): | [6 empty] | percentages related to....
level 0 (U > 0,7 W/m²K) | 9.056% | 7.213% | 4.556% | 2.548% | 2.465% | 2.422% | element area
level 1 (0,7 W/m²K >= U > 0,3 W/m²K) | 6.022% | 4.947% | 3.716% | 1.639% | 0.9992% | 0.9322%
level 2 (0,3 W/m²K >= U > 0,26 W/m²K) | 15.45% | 14.77% | 16.58% | 15.08% | 12.65% | 10.66%
level 3 (U <= 0,26 W/m²K ) | 69.47% | 73.07% | 75.15% | 80.73% | 83.89% | 85.98%
levels of window insulation (area-weigthed): | [6 empty] | percentages related to....
level 0 (U > 1,7 W/m²K) | 80.76% | 81.29% | 71.62% | 61.44% | 53.25% | 46.16% | element area
level 1 (1,7 W/m²K >= U > 1,3 W/m²K) | 15.05% | 11.79% | 13.89% | 12.21% | 9.483% | 5.768%
level 2 (1,3 W/m²K >= U > 1,0 W/m²K) | 4.183% | 6.911% | 14.48% | 26.26% | 36.43% | 44.4%
level 3 (U <= 1,0 W/m²K ) | 8.648e-05% | 0.0003792% | 0.004199% | 0.09416% | 0.8416% | 3.674%
Main Heat Supply Systems for Space Heating
Centralisation of space heating system | [6 empty] | percentages related to....
district heating | 1.467% | 2.603% | 4.965% | 9.54% | 13.81% | 18.04% | Heated floor area
building / apartment heating | 28.01% | 31.04% | 33.48% | 46.22% | 54.25% | 60.01%
room heating | 70.52% | 66.36% | 61.56% | 44.24% | 31.94% | 21.95%
Main energy carrier for space heating | [6 empty] | percentages related to....
district heating | 3.078% | 3.408% | 3.737% | 5.056% | 6.375% | 7.694% | Heated floor area
gas (natural / liquid gas) | 0.4064% | 0.4064% | 0.4064% | 0.4064% | 0.4064% | 0.4064%
oil | 3.43% | 1.715% | 0% | 0% | 0% | 0%
coal | 0.01421% | 0.007105% | 0% | 0% | 0% | 0%
wood/biomass | 17.37% | 17.06% | 16.75% | 15.51% | 14.27% | 13.03%
electricity | 75.7% | 77.4% | 79.11% | 79.03% | 78.95% | 78.87%
Main heat generation system for space heating | [6 empty] | percentages related to....
district heating | 3.078% | 3.408% | 3.737% | 5.056% | 6.375% | 7.694% | Heated floor area
combustion of fossil fuels: stoves
combustion of fossil fuels: constant temperature boilers
combustion of fossil fuels: gas/oil low temperature boilers
combustion of fossil fuels: gas/oil condensing boilers
combustion of fossil fuels: gas/oil driven heat pumps / chp systems | [7 empty] | vor Kopieren nach Word: Nullzeile Gasmotor-WP ausblenden
combustion of wood/biomass | 12.14% | 11.39% | 10.94% | 9.944% | 9.445% | 9.209%
direct electric heating | 59.9% | 57.4% | 54.71% | 41.41% | 31.3% | 22.41%
electric heat pumps | 24.89% | 27.8% | 30.62% | 43.59% | 52.88% | 60.68%
Special Systems | [6 empty] | percentages related to....
solar thermal systems | 0% | 0% | 0% | 0% | 0% | 0% | Heated floor area
...for hot water supply only | 0% | 0% | 0% | 0% | 0% | 0%
...for heating and hot water supply | 0% | 0% | 0% | 0% | 0% | 0%
photovoltaic systems | 0% | 0% | 0% | 12.7% | 22.34% | 30.79%
ventilation systems (for buildings/apartments, not only kitchen/WC ventilation) | 25% | 29.14% | 34.24% | 43.91% | 51.43% | 57.79%
....without heat recovery | 35.06% | 30.87% | 23.76% | 16.55% | 12.53% | 9.732%
...with heat recovery | 64.94% | 69.13% | 76.24% | 83.45% | 87.47% | 90.27%
Operational Indicators
Scenario "B" | Subset of the building stock which was constructed until 2009: situation 2009-2050
| 2009 (basic case) | 2015 | 2020 | 2030 | 2040 | 2050
| bs...2009¦2009 | bs…2009¦2015 | bs…2009¦2020 | bs…2009¦2030 | bs…2009¦2040 | bs…2009¦2050
Directly heated part of the reference floor area | [6 empty] | in %
Daily operating time of heating system | [6 empty] | h/d
Set-point temperature heating system | [6 empty] | °C
Average temperature directly heated part | [6 empty] | °C (heating period)
Average temperature not directly heated part | [6 empty] | °C (heating period)
Climate dataset
Length of heating period | [6 empty] | d/a
Average external air temperature during heating period | [6 empty] | °C

## Scenario Indicators <C>
Scenario Indicators <C>
State Indicators
Scenario "C" | Subset of the building stock which was constructed until 2015: situation 2015-2050
| 2013 (basic case) | 2015 (basic case) | 2020 | 2030 | 2040 | 2050
| bs...2013¦2013 | bs…2013¦2015 | bs…2013¦2020 | bs…2013¦2030 | bs…2013¦2040 | bs…2013¦2050
number of buildings | 1510395
number of apartments | 2237930.4836
national reference area [m²] | 288000000 | 296000000 | 309000000 | 335000000 | 359000000 | 381000000
TABULA/EPISCOPE reference area [m²] | 244800000 | 252000000 | 263000000 | 285000000 | 304000000 | 324000000
Building insulation: state of modernisation : insulation improved from original state
walls | [6 empty] | percentages related to ....
insulation improved (area-weighted) | 33.6% | 35.64% | 39.69% | 44.66% | 47.61% | 50.63% | element area
roofs / upper floor ceilings
insulation improved (area-weighted) | 27.34% | 28.76% | 33.33% | 39.96% | 45.29% | 34.15%
ground floors / cellar ceilings
insulation improved (area-weighted) | 28.9% | 30.46% | 35.12% | 41.63% | 46.57% | 33.4%
windows
insulation improved (area-weighted) | 32.35% | 34.71% | 37.97% | 42.29% | 45.06% | 30.61%
Building insulation: Detailed information
levels of wall insulation (area-weigthed): | [6 empty] | percentages related to....
level 0 (U > 0,7 W/m²K) | 11.1% | 8.89% | 5.612% | 3.135% | 3.015% | 2.953% | element area
level 1 (0,7 W/m²K >= U > 0,3 W/m²K) | 42.52% | 42.42% | 38.24% | 28.99% | 21.66% | 16.03%
level 2 (0,3 W/m²K >= U > 0,20 W/m²K) | 42.83% | 42.38% | 43.22% | 40.73% | 37.44% | 32.68%
level 3 (U <= 0,20 W/m²K ) | 3.548% | 6.306% | 12.93% | 27.14% | 37.88% | 48.34%
levels of roof/upper floor ceiling insulation (area-weigthed): | [6 empty] | percentages related to....
level 0 (U > 0,7 W/m²K) | 8.478% | 6.709% | 4.237% | 2.353% | 2.266% | 1.068% | element area
level 1 (0,7 W/m²K >= U > 0,3 W/m²K) | 4.982% | 4.322% | 2.896% | 1.071% | 0.5771% | 0.4405%
level 2 (0,3 W/m²K >= U > 0,20 W/m²K) | 33.13% | 34.24% | 29.72% | 21.1% | 14.02% | 5.538%
level 3 (U <= 0,20 W/m²K ) | 53.41% | 54.73% | 63.15% | 75.47% | 83.14% | 92.95%
levels of ground floor / cellar ceiling insulation (area-weigthed): | [6 empty] | percentages related to....
level 0 (U > 0,7 W/m²K) | 9.056% | 7.213% | 4.556% | 2.548% | 2.465% | 1.113% | element area
level 1 (0,7 W/m²K >= U > 0,3 W/m²K) | 6.022% | 4.947% | 3.716% | 1.639% | 0.9992% | 2.404%
level 2 (0,3 W/m²K >= U > 0,26 W/m²K) | 15.45% | 14.77% | 16.27% | 13.63% | 10.64% | 5.55%
level 3 (U <= 0,26 W/m²K ) | 69.47% | 73.07% | 75.45% | 82.18% | 85.9% | 90.93%
levels of window insulation (area-weigthed): | [6 empty] | percentages related to....
level 0 (U > 1,7 W/m²K) | 80.76% | 81.29% | 70.47% | 51.84% | 38.21% | 13.67% | element area
level 1 (1,7 W/m²K >= U > 1,3 W/m²K) | 15.05% | 11.79% | 13.89% | 12.21% | 9.483% | 6.318%
level 2 (1,3 W/m²K >= U > 1,0 W/m²K) | 4.183% | 6.911% | 15.63% | 35.85% | 51.47% | 75.29%
level 3 (U <= 1,0 W/m²K ) | 8.648e-05% | 0.0003792% | 0.004199% | 0.09416% | 0.8416% | 4.729%
Main Heat Supply Systems for Space Heating
Centralisation of space heating system | [6 empty] | percentages related to....
district heating | 1.467% | 2.603% | 4.965% | 9.54% | 13.81% | 18.04% | Heated floor area
building / apartment heating | 28.01% | 31.04% | 33.58% | 47.1% | 55.77% | 61.87%
room heating | 70.52% | 66.36% | 61.46% | 43.36% | 30.42% | 20.09%
Main energy carrier for space heating | [6 empty] | percentages related to....
district heating | 3.079% | 3.408% | 3.738% | 5.057% | 6.375% | 7.694% | Heated floor area
gas (natural / liquid gas) | 0.4075% | 0.4064% | 0.4066% | 0.4064% | 0.4064% | 0.4064%
oil | 3.431% | 1.715% | 0% | 0% | 0% | 0%
coal | 0.01421% | 0.007105% | 0% | 0% | 0% | 0%
wood/biomass | 17.37% | 17.06% | 16.75% | 15.51% | 14.27% | 13.03%
electricity | 75.7% | 77.4% | 79.11% | 79.03% | 78.95% | 78.87%
Main heat generation system for space heating | [6 empty] | percentages related to....
district heating | 3.078% | 3.408% | 3.737% | 5.056% | 6.375% | 7.694% | Heated floor area
combustion of fossil fuels: stoves
combustion of fossil fuels: constant temperature boilers
combustion of fossil fuels: gas/oil low temperature boilers
combustion of fossil fuels: gas/oil condensing boilers
combustion of fossil fuels: gas/oil driven heat pumps / chp systems | [7 empty] | vor Kopieren nach Word: Nullzeile Gasmotor-WP ausblenden
combustion of wood/biomass | 12.14% | 11.39% | 10.95% | 10.04% | 9.608% | 9.408%
direct electric heating | 59.9% | 57.4% | 54.66% | 40.9% | 30.2% | 20.86%
electric heat pumps | 24.89% | 27.8% | 30.65% | 44% | 53.82% | 62.03%
Special Systems | [6 empty] | percentages related to....
solar thermal systems | 0% | 0% | 0.1043% | 0.9251% | 1.562% | 2.124% | Heated floor area
...for hot water supply only | - | - | 0% | 0% | 0% | 0%
...for heating and hot water supply | - | - | 100% | 100% | 100% | 100%
photovoltaic systems | 0% | 0% | 1.164% | 23.41% | 41.44% | 58.06%
ventilation systems (for buildings/apartments, not only kitchen/WC ventilation) | 25% | 29.14% | 35.35% | 52.95% | 65.44% | 74.89%
....without heat recovery | 35.06% | 30.87% | 22.69% | 10.84% | 5.666% | 3.072%
...with heat recovery | 64.94% | 69.13% | 77.31% | 89.16% | 94.33% | 96.93%
Operational Indicators
Scenario "C" | Subset of the building stock which was constructed until 2009: situation 2009-2050
| 2009 (basic case) | 2015 | 2020 | 2030 | 2040 | 2050
| bs...2009¦2009 | bs…2009¦2015 | bs…2009¦2020 | bs…2009¦2030 | bs…2009¦2040 | bs…2009¦2050
Directly heated part of the reference floor area | [6 empty] | in %
Daily operating time of heating system | [6 empty] | h/d
Set-point temperature heating system | [6 empty] | °C
Average temperature directly heated part | [6 empty] | °C (heating period)
Average temperature not directly heated part | [6 empty] | °C (heating period)
Climate dataset
Length of heating period | [6 empty] | d/a
Average external air temperature during heating period | [6 empty] | °C

## basic case energy balance
Basic case: heat and auxiliary energy balance |  | 106 kWh
Heat balance
Qnd,h | Building energy need for heating*
Qd+s,h | heat losses of distribution and storage systems for space heating (qd+s,h=qd,h+qs,h)
Qnd,w | energy need for domestic hot water (dhw)
Qd+s,w | heat losses of distribution and storage systems for dhw (qd+s,w=qd,w+qs,w)
Qtotal | total heat demand for space heating and hot water supply: qtotal = qnd,h+qd+s,h+qnd,w+qd+s,w
Electric auxiliary energy demand
Qdel,aux | total heat demand for space heating and hot water supply: Qtotal = qtotal*qAC,ref | 35188
* heat recovery by ventilation systems is not considered by Qnd,h according to TABULA definition
Basic case: Primary energy / end energy / emissions |  | final energy | primary energy |  |  |  | Greenhouse gas emissions
|  | on-site energy balance | on-site fuels and renewables | district heating | electricity (public grid) | total primary energy | related to final energy | related to primary energy
|  | 106 kWh | 106 kWh | 106 kWh | 106 kWh | 106 kWh | 106 kg CO2e | 106 kg CO2e
1 | district heating | 1083 |  |  |  |  | 265.335
2 | electric energy from the public grid (used for heat supply) | 26638 |  |  |  |  | 1331.9
fossil fuels / nuclear
3 | natural gas | 40 |  |  |  |  | 8.08
4 | liquid gas | 103 |  |  |  |  | 20.703
5 | oil | 1207 |  |  |  |  | 398.31
6 | coal | 5 |  |  |  |  | 1.85
7 | nuclear
biomass
8 | wood /biomass | 6112 |  |  |  |  | 1595.232
9 | - in that: renewable energy | 6112
renewables (without biomass)
10 | electric energy produced by pv / wind (used for heat supply)
11 | energy delivered by solar thermal systems
12 | environmental heat
bonus electricity (not used for heat supply but considered in the primary energy or emissions balance)
13 | bonus (negative value) of electric energy produced by pv/wind and/or chp (if applicable)
14 | total energy demand / total emissions: sum of above lines 1-13 (excluding line 9) | 35188 | 0 | 0 | 0 | 0 | 3621.41 | 0
15 | non-renewable energy demand (including dh and el,publ): line 14 - line 16 | 29076 | 0 | 0 | 0 | 0
16 | renewable energy demand: sum of lines 9-12 | 6112 | 0 | 0 | 0 | 0
17 | fraction of renewables: line 16/ line 14 | 17.37% | #DIV/0! | #DIV/0! | #DIV/0! | #DIV/0!
18 | demand of energy carriers: sum of lines 1 - 8 | 35188
remarks:
auxiliary electric energy for control, pumps, fans of heat supply and ventilation systems is included
fuel demand is indicated by the gross calorific value

## Basic Case Details
|  |  | Building type/label |  |  | SUH 1 |  | SUH 2 |  | SUH 3-4 |  | SUH 5-6 |  | SUH 7 |  | MUH 1 |  | MUH 2 |  | MUH 3-4 |  | MUH 5-6 |  | MUH 7
|  |  | Building type |  |  | Single-unit housing |  | Single-unit housing |  | Single-unit housing |  | Single-unit housing |  | Single-unit housing |  | Multi-unit housing |  | Multi-unit housing |  | Multi-unit housing |  | Multi-unit housing |  | Multi-unit housing
|  |  | Cohort time |  |  | > | 1955 | 1956 | 1970 | 1971 | 1990 | 1991 | 2010 | 2011 | < | > | 1955 | 1956 | 1970 | 1971 | 1990 | 1991 | 2010 | 2011 | <
|  | Total Building Stock | [23 empty] | Unit
|  |  | Number of buildings |  | 1283730.6974 | 397300.0548 |  | 243276.2055 |  | 371111.8619 |  | 216888.5149 |  | 24323 |  | 13596.8574 |  | 3683.767 |  | 3455.1716 |  | 8560.1872 |  | 1535.0771 |  | n
|  |  | Number of dwellings |  | 2238327 | 469897 |  | 295374 |  | 538107 |  | 311696 |  | 30915 |  | 158537 |  | 111382 |  | 135456 |  | 166701 |  | 20262 |  | n
|  |  | Floor area national |  | 288295.226 | 66605.093 |  | 44816.82 |  | 87508.137 |  | 44098.233 |  | 4668.19 |  | 10426.78 |  | 6988.127 |  | 9882.636 |  | 11671.125 |  | 1630.085 |  | 1000 m²
|  |  | Floor area TABULA |  | 243952.562 | 58005.808 |  | 35518.326 |  | 67171.247 |  | 43811.48 |  | 4475.432 |  | 7723.015 |  | 3890.058 |  | 6302.233 |  | 14586.559 |  | 2468.404 |  | 1000 m²
Original state / not refurbished fraction of the envelope area
U-values of the original state
[5 empty] | Roof | 0.96 |  | 0.35 |  | 0.22 |  | 0.18 |  | 0.12 |  | 0.96 |  | 0.35 |  | 0.2 |  | 0.14 |  | 0.14 |  | W/(m²K)
[5 empty] | Wall | 0.96 |  | 0.5 |  | 0.28 |  | 0.28 |  | 0.17 |  | 0.82 |  | 0.96 |  | 0.29 |  | 0.27 |  | 0.22 |  | W/(m²K)
[5 empty] | Window | 2.5 |  | 2.6 |  | 1.9 |  | 2.4 |  | 1.2 |  | 2.5 |  | 2.6 |  | 1.9 |  | 1.6 |  | 1.2 |  | W/(m²K)
[5 empty] | Basis | 0.96 |  | 0.35 |  | 0.21 |  | 0.25 |  | 0.15 |  | 0.96 |  | 0.57 |  | 0.27 |  | 0.14 |  | 0.15 |  | W/(m²K)
Refubishments (averages)
Refurbished fraction of envelope areas
[5 empty] | Roof | 63% |  | 60% |  | 16% |  | 1% |  | 0% |  | 65% |  | 62% |  | 21% |  | 1% |  | 0%
[5 empty] | Wall | 63% |  | 60% |  | 16% |  | 1% |  | 0% |  | 65% |  | 62% |  | 21% |  | 1% |  | 0%
[5 empty] | Window | 63% |  | 60% |  | 16% |  | 1% |  | 0% |  | 65% |  | 62% |  | 21% |  | 1% |  | 0%
[5 empty] | Basis | 63% |  | 60% |  | 16% |  | 1% |  | 0% |  | 65% |  | 62% |  | 21% |  | 1% |  | 0%
U-values of the refurbished fraction (averages)
[5 empty] | Roof | 0.32877 |  | 0.20756 |  | 0.1595 |  | 0.15 |  | 0 |  | 0.32877 |  | 0.25041 |  | 0.16 |  | 0.14 |  | 0 |  | W/(m²K)
[5 empty] | Wall | 0.39111 |  | 0.33108 |  | 0.21969 |  | 0.21 |  | 0 |  | 0.41 |  | 0.29217 |  | 0.17155 |  | 0.16119 |  | 0 |  | W/(m²K)
[5 empty] | Window | 1.9 |  | 1.9 |  | 1.9 |  | 1.9 |  | 0 |  | 1.9 |  | 1.9 |  | 1.9 |  | 1.2 |  | 0 |  | W/(m²K)
[5 empty] | Basis | 0.32 |  | 0.20588 |  | 0.17027 |  | 0.25 |  | 0 |  | 0.32441 |  | 0.35483 |  | 0.27 |  | 0.14 |  | 0 |  | W/(m²K)
|  | Heating Systems | [23 empty] | Building stock model - state indicators
| 1 | Oil |  | B | C | 4% |  | 4% |  | 1% |  | 0% |  | 0% |  | 10% |  | 10% |  | 4% |  | 0% |  | 0%
| 2 | Oil |  | B_NC | C | 0% |  | 0% |  | 0% |  | 0% |  | 0% |  | 0% |  | 0% |  | 0% |  | 0% |  | 0%
| 3 | Gas |  | B_NC | C | 0% |  | 0% |  | 0% |  | 0% |  | 0% |  | 0% |  | 0% |  | 0% |  | 0% |  | 0%
| 4 | Bio |  | B_WP | C | 0% |  | 0% |  | 0% |  | 0% |  | 0% |  | 0% |  | 0% |  | 0% |  | 0% |  | 0%
| 5 | Gas |  | B_C | C | 0% |  | 0% |  | 0% |  | 0% |  | 0% |  | 0% |  | 0% |  | 0% |  | 0% |  | 0%
| 6 | DH |  | TS | C | 0% |  | 0% |  | 2% |  | 2% |  | 1% |  | 11% |  | 11% |  | 7% |  | 19% |  | 19%
| 7 | El |  | E | D | 70% |  | 70% |  | 84% |  | 85% |  | 79% |  | 72% |  | 0% |  | 84% |  | 0% |  | 0%
| 8 | El |  | E_Immersion | D | 0% |  | 0% |  | 0% |  | 0% |  | 0% |  | 0% |  | 72% |  | 0% |  | 76% |  | 76%
| 9 | El |  | HP | D | 16% |  | 16% |  | 7% |  | 7% |  | 13% |  | 2% |  | 2% |  | 2% |  | 2% |  | 2%
| 10 | El |  | HP_Air | C | 0% |  | 0% |  | 0% |  | 0% |  | 0% |  | 0% |  | 0% |  | 0% |  | 0% |  | 0%
| 11 | El |  | HP_Ground | C | 0% |  | 0% |  | 0% |  | 0% |  | 0% |  | 0% |  | 0% |  | 0% |  | 0% |  | 0%
| 12 | Bio |  | OpenFire | D | 0% |  | 0% |  | 0% |  | 0% |  | 0% |  | 0% |  | 0% |  | 0% |  | 0% |  | 0%
| 13 | Bio |  | Stove_S | D | 10% |  | 10% |  | 6% |  | 0% |  | 0% |  | 5% |  | 5% |  | 3% |  | 0% |  | 0%
| 14 | Bio |  | Stove_S | D | 0% |  | 0% |  | 0% |  | 6% |  | 7% |  | 0% |  | 0% |  | 0% |  | 3% |  | 3%
| 15 | Other |  | Solar | D | 0% |  | 0% |  | 0% |  | 0% |  | 0% |  | 0% |  | 0% |  | 0% |  | 0% |  | 0%
16
17
18
19
20
|  | Sum |  |  |  | 100% |  | 100% |  | 100% |  | 100% |  | 100% |  | 100% |  | 100% |  | 100% |  | 100% |  | 100%
|  |  | thereof | central |  | 4% |  | 4% |  | 3% |  | 2% |  | 1% |  | 21% |  | 21% |  | 11% |  | 19% |  | 19%
|  |  |  | decentral |  | 96% |  | 96% |  | 97% |  | 98% |  | 99% |  | 79% |  | 79% |  | 89% |  | 81% |  | 81%
|  | Other Systems |  |  |  | 0% |  | 0% |  | 0% |  | 0% |  | 0% |  | 0% |  | 0% |  | 0% |  | 0% |  | 0%
DHW Systems | [26 empty] | Building stock model - state indicators
| 1 | Oil |  | B_NC | C | 0% |  | 0% |  | 0% |  | 0% |  | 0% |  | 0% |  | 0% |  | 0% |  | 0% |  | 0%
| 2 | Gas |  | B_NC | C | 0% |  | 0% |  | 0% |  | 0% |  | 0% |  | 0% |  | 0% |  | 0% |  | 0% |  | 0%
| 3 | Gas |  | B_C | C | 0% |  | 0% |  | 0% |  | 0% |  | 0% |  | 0% |  | 0% |  | 0% |  | 0% |  | 0%
| 4 | Bio |  | B_WP | C | 0% |  | 0% |  | 0% |  | 0% |  | 0% |  | 0% |  | 0% |  | 0% |  | 0% |  | 0%
| 5 | DH |  | TS | C | 0% |  | 0% |  | 0% |  | 0% |  | 0% |  | 0% |  | 0% |  | 0% |  | 0% |  | 0%
| 6 | El |  | E_Immersion | D | 100% |  | 100% |  | 100% |  | 100% |  | 100% |  | 100% |  | 100% |  | 100% |  | 100% |  | 100%
| 7 | El |  | HP_Air | D | 0% |  | 0% |  | 0% |  | 0% |  | 0% |  | 0% |  | 0% |  | 0% |  | 0% |  | 0%
| 8 | El |  | HP_Ground | D | 0% |  | 0% |  | 0% |  | 0% |  | 0% |  | 0% |  | 0% |  | 0% |  | 0% |  | 0%
| 9 | Other |  | Solar | D | 0% |  | 0% |  | 0% |  | 0% |  | 0% |  | 0% |  | 0% |  | 0% |  | 0% |  | 0%
10
11
12
13
14
15
16
17
18
19
20
|  | Sum |  |  |  | 100% |  | 100% |  | 100% |  | 100% |  | 100% |  | 100% |  | 100% |  | 100% |  | 100% |  | 100%
|  |  | thereof | central |  | 0% |  | 0% |  | 0% |  | 0% |  | 0% |  | 0% |  | 0% |  | 0% |  | 0% |  | 0%
|  |  |  | decentral |  | 100% |  | 100% |  | 100% |  | 100% |  | 100% |  | 100% |  | 100% |  | 100% |  | 100% |  | 100%
|  | Other Systems |  |  |  | 0% |  | 0% |  | 0% |  | 0% |  | 0% |  | 0% |  | 0% |  | 0% |  | 0% |  | 0%
|  |  | Net heat need |  |  | 12676581.3468 |  | 4749151.2113 |  | 7804489.2042 |  | 5650243.1104 |  | 318927.312 |  | 1025369.2584 |  | 693256.2137 |  | 1280027.7959 |  | 1462762.4687 |  | 128354.3863 |  | 35789162.3076
|  |  | Heat generation |  |  | 0 |  | 0 |  | 0 |  | 0 |  | 0 |  | 0 |  | 0 |  | 0 |  | 0 |  | 0 |  | 0
|  |  | Gas |  | 1.087 | 0 |  | 0 |  | 0 |  | 0 |  | 0 |  | 0 |  | 0 |  | 0 |  | 0 |  | 0 |  | 0
|  |  | Oil |  | 1.0526 | 811750.4269 |  | 361398.2312 |  | 527579.1188 |  | 0 |  | 0 |  | 92440.3348 |  | 66414.8798 |  | 98434.5112 |  | 0 |  | 0 |  | 1958017.5028
|  |  | Coal |  | 1.0526 | 0 |  | 0 |  | 0 |  | 0 |  | 0 |  | 0 |  | 0 |  | 0 |  | 0 |  | 0 |  | 0
|  |  | Bio |  | 1.0526 | 2363446.1869 |  | 885628.6207 |  | 1452333.2632 |  | 1040399.5188 |  | 57958.8022 |  | 199863.7429 |  | 135128.6676 |  | 244320.97 |  | 274071.5681 |  | 24016.0824 |  | 6677167.4227
|  |  | DH |  |  | 26073.4347 |  | 104235.1636 |  | 154250.0497 |  | 117894.5697 |  | 109408.9305 |  | 2204.888 |  | 14130.7563 |  | 23767.5939 |  | 26393.2522 |  | 10939.1071 |  | 589297.7458
|  |  | El |  |  | 9706545.6994 |  | 3637228.86 |  | 5964654.185 |  | 4272864.57 |  | 238033.6668 |  | 820829.5857 |  | 554966.1314 |  | 1003413.0133 |  | 1125597.1111 |  | 98632.752 |  | 27422765.5748
|  |  | Other |  |  | 1207325.6209 |  | 452408.0685 |  | 741899.3368 |  | 531470.1058 |  | 29607.252 |  | 16538.0147 |  | 11181.4172 |  | 20216.6923 |  | 22678.4486 |  | 1987.2455 |  | 3035312.2024
[6 empty] | 14115141.3688 |  | 5440898.944 |  | 8840715.9535 |  | 5962628.7643 |  | 435008.6515 |  | 1131876.5662 |  | 781821.8524 |  | 1390152.7806 |  | 1448740.38 |  | 135575.1871 |  | 39682560.4485
|  |  | CHP electr. production | [22 empty] | 0